## Model Results
Section | Metric | Value | Unit
DESIGN VARIABLE
| Wing span | 15 | m
| Chrod length | 1 | m
| Pusher rotor radius | 1.185 | m
| Hover rotor radius | 1.644 | m
| battery energy density | 400 | Wh/kg
| Charging C-rate | 1.178 | 1/h
AERODYNAMICS
| Wing Aspect Ratio | 15 | -
| Lift coefficient (cruise) | 0.545 | -
| Drag coefficient (cruise) | 0.048 | -
| Lift-to-drag Ratio (cruise) | 11.448 | -
| Drag (cruise) | 1307.748 | N
| Lift coefficient (climb) | 0.98 | -
| Drag coefficient (climb) | 0.065 | -
| Lift-to-drag Ratio (climb) | 15.035 | -
| Drag (climb) | 990.532 | N
SPEED MODEL
| Speed (cruise) | 54.704 | m/s
| Speed (climb) | 40.677 | m/s
| Horizontal Speed (climb) | 40.281 | m/s
| ROC (Rate of Climb) | 5.661 | m/s
THRUST & POWER MODEL
| Total Thrust req. (climb) | 3083.599 | N
| Propeller Thrust req. (climb) | 3083.599 | N
| Total Power req. (climb) | 188560.551 | W
| Propeller Power req. (climb) | 188560.551 | W
| Total Thrust req. (cruise) | 1309.542 | N
| Propeller Thrust req. (cruise) | 1309.542 | N
| Total Power req. (cruise) | 97295.197 | W
| Propeller Power req. (cruise) | 97295.197 | W
| Total Thrust req. (hover) | 15039.305 | N
| Propeller Thrust req. (hover) | 1879.913 | N
| Total Power req. (hover) | 226945.811 | W
| Propeller Power req. (hover) | 28368.226 | W
| Disk Loading (hover) | 221.43 | N/m²
TIME MODEL
| Time for climb | 3.545 | min
| Time for cruise | 18.717 | min
| Time for trip | 23.261 | min
ENERGY MODEL
| Energy in hover | 3782.43 | Wh
| Energy in climb | 11139.281 | Wh
| Energy in cruise | 30350.92 | Wh
| Energy per trip | 45272.632 | Wh
| Energy in reserve | 32431.732 | Wh
| Energy per mission | 77704.364 | Wh
| Energy of battery designed | 121413.069 | Wh
| Energy not useable | 43708.705 | Wh
MASS MODEL
| Rotor mass per unit | 16.193 | kg
| Interior mass | 49.332 | kg
| Gear mass | 63.246 | kg
| Fuselage mass | 93.87 | kg
| Motor mass | 198.872 | kg
| Rotor mass | 145.737 | kg
| System mass | 78.429 | kg
| Wing mass | 110.739 | kg
| Payload mass | 392.8 | kg
| Crew mass | 96.5 | kg
| Battery mass | 303.533 | kg
| Empty mass | 836.725 | kg
| MTOM from model | 1533.058 | kg
| MTOM iterated | 1533.059 | kg
| Battery mass fraction | 0.198 | -
| Empty mass fraction | 0.546 | -
NOISE MODEL
| Thrust coefficient horizontal | 0.69 | -
| RPM in cruise | 1105.099 | RPM
| SPL in cruise | 16.959 | dB
| RPM in climb | 1695.783 | RPM
| SPL in climb | 40.703 | dB
| RPM in hover | 687.607 | RPM
| SPL in hover | 67.918 | dB
BATTERY LIFE MODEL
| C-rate in hover | 1.869 | 1/h
| C-rate in climb | 1.553 | 1/h
| C-rate in cruise | 0.801 | 1/h
| Time avg. c-rate per trip | 0.962 | 1/h
| Depth of discharge (DoD) | 0.373 | -
| Battery cycle life | 4091.903 | -
| Number of annual battery replacements | 0.722 | -
OPERATIONS MODEL
| Turnaround time | 18.992 | min
| Full leg time (flight + turnaround) | 42.253 | min
| Time Efficiency Ratio | 1.816 | -
| Daily flight cycles | 11.36 | flights
| Daily flight hours | 4.404 | hours
| Annual flight cycles | 2953.602 | flights
| Annual flight hours | 1145.078 | hours
GWP MODEL
| GWP of full battery lifecycle | 15115.927 | kg CO2e
| Ops GWP of battery annually | 10910.92 | kg CO2e
| Ops GWP of battery per flight | 3.694 | kg CO2e
| Ops GWP of energy per flight | 17.157 | kg CO2e
| Ops GWP total per flight | 20.851 | kg CO2e
| Ops GWP total per year | 61584.438 | kg CO2e
| GWP fraction due energy | 82.283 | %
| GWP fraction due battery | 17.717 | %
ECONOMIC MODEL - COST
| Energy cost per trip | 4.376 | €
| Navigation cost per trip | 16.813 | €
| Crew cost per trip | 15.951 | €
| Wrap-rated maintenance cost per trip | 12.794 | €
| Battery unit cost | 13962.503 | €
| Battery maintenance cost per trip | 3.412 | €
| Total maintenance cost per trip | 16.206 | €
| Cash operating cost per trip | 53.346 | €
| Cost of ownership per trip | 35.594 | €
| Direct operating cost per trip | 88.939 | €
| Indirect operating cost per trip | 19.551 | €
| Total operating cost per trip | 108.49 | €
| TOC per available seat per km | 0.387 | €/km
| TOC per available seat per min | 1.166 | €/min
ECONOMIC MODEL - REVENUE
| Ticket price per pax per trip | 138.6 | €
| Revenue per trip | 376.992 | €
ECONOMIC MODEL - PROFIT
| Total profit per trip | 268.502 | €
| Total profit per year | 793046.525 | €

## Comparison Modes
Mode (LF) | FoM | Time (min) | Time Rating (1–10) | CO2 (kg) | CO2 Rating (1–10) | Energy (Wh) | Energy Rating (1–10) | Cost (€) | Cost Rating (1–10)
Electric Vehicle (100%) | 7.746 | 64.235 | 8.596 | 1.183 | 9.418 | 3143.14 | 8.254 | 1.911 | 5.227
Diesel Vehicle (100%) | 7.565 | 64.235 | 8.596 | 2.366 | 8.836 | 8736 | 7.508 | 1.547 | 5.264
Train (100%) | 7.48 | 50.909 | 9.053 | 0.588 | 9.711 | 4789.68 | 8.034 | 16.8 | 3.678
Gasonline Vehicle (100%) | 7.471 | 64.235 | 8.596 | 2.821 | 8.613 | 11509.68 | 7.138 | 2.093 | 5.208
Public Bus (100%) | 7.069 | 105 | 7.2 | 1.456 | 9.284 | 5535.04 | 7.935 | 6.72 | 4.726
Electric Vehicle (26%) | 7.005 | 64.235 | 8.596 | 4.55 | 7.762 | 12089.35 | 7.061 | 7.371 | 4.659
Bicycle | 6.999 | 285.957 | 1 | 0 | 10 | -9955.456 | 10 | -43.994 | 10
Train (50%) | 6.823 | 50.909 | 9.053 | 1.008 | 9.504 | 9579.36 | 7.396 | 33.768 | 1.914
Public Bus (60%) | 6.733 | 105 | 7.2 | 2.464 | 8.788 | 9278.08 | 7.436 | 11.648 | 4.214
Electric Vehicle (20%) | 6.706 | 64.235 | 8.596 | 5.915 | 7.091 | 15715.7 | 6.577 | 9.555 | 4.432
Diesel Vehicle (26%) | 6.328 | 64.235 | 8.596 | 9.009 | 5.57 | 33599.93 | 4.193 | 5.824 | 4.82
Gasonline Vehicle (26%) | 5.933 | 64.235 | 8.596 | 10.92 | 4.63 | 44267.86 | 2.771 | 8.19 | 4.574
eVTOL | 5.835 | 23.261 | 10 | 7.666 | 6.23 | 16644.35 | 6.454 | 39.886 | 1.278
Diesel Vehicle (20%) | 5.835 | 64.235 | 8.596 | 11.648 | 4.272 | 43680 | 2.849 | 7.553 | 4.64
Gasonline Vehicle (20%) | 5.296 | 64.235 | 8.596 | 14.287 | 2.974 | 57548.4 | 1 | 10.647 | 4.318
Airplane (100%) | 3.132 | 179.595 | 4.644 | 14.553 | 2.843 | 15880.41 | 6.555 | 33.81 | 1.91
Airplane (79.6%) | 2.214 | 179.595 | 4.644 | 18.302 | 1 | 25062.765 | 5.331 | 42.556 | 1