## Model Results
Section | Metric | Value | Unit
DESIGN VARIABLE
| Wing span | 14.755 | m
| Chrod length | 1 | m
| Pusher rotor radius | 1.604 | m
| Hover rotor radius | 1.678 | m
| battery energy density | 400 | Wh/kg
| Charging C-rate | 1.191 | 1/h
AERODYNAMICS
| Wing Aspect Ratio | 14.755 | -
| Lift coefficient (cruise) | 0.544 | -
| Drag coefficient (cruise) | 0.048 | -
| Lift-to-drag Ratio (cruise) | 11.408 | -
| Drag (cruise) | 1346.609 | N
| Lift coefficient (climb) | 0.978 | -
| Drag coefficient (climb) | 0.066 | -
| Lift-to-drag Ratio (climb) | 14.933 | -
| Drag (climb) | 1023.416 | N
SPEED MODEL
| Speed (cruise) | 55.904 | m/s
| Speed (climb) | 41.58 | m/s
| Horizontal Speed (climb) | 41.175 | m/s
| ROC (Rate of Climb) | 5.787 | m/s
THRUST & POWER MODEL
| Total Thrust req. (climb) | 3171.302 | N
| Propeller Thrust req. (climb) | 3171.302 | N
| Total Power req. (climb) | 187073.238 | W
| Propeller Power req. (climb) | 187073.238 | W
| Total Thrust req. (cruise) | 1348.457 | N
| Propeller Thrust req. (cruise) | 1348.457 | N
| Total Power req. (cruise) | 100642.296 | W
| Propeller Power req. (cruise) | 100642.296 | W
| Total Thrust req. (hover) | 15433.203 | N
| Propeller Thrust req. (hover) | 1929.15 | N
| Total Power req. (hover) | 231104.696 | W
| Propeller Power req. (hover) | 28888.087 | W
| Disk Loading (hover) | 218.048 | N/m²
TIME MODEL
| Time for climb | 3.468 | min
| Time for cruise | 18.315 | min
| Time for trip | 22.783 | min
ENERGY MODEL
| Energy in hover | 3851.745 | Wh
| Energy in climb | 10811.467 | Wh
| Energy in cruise | 30721.425 | Wh
| Energy per trip | 45384.637 | Wh
| Energy in reserve | 33547.432 | Wh
| Energy per mission | 78932.069 | Wh
| Energy of battery designed | 123331.358 | Wh
| Energy not useable | 44399.289 | Wh
MASS MODEL
| Rotor mass per unit | 17.128 | kg
| Interior mass | 50.713 | kg
| Gear mass | 84.794 | kg
| Fuselage mass | 95.85 | kg
| Motor mass | 200.272 | kg
| Rotor mass | 154.148 | kg
| System mass | 79.84 | kg
| Wing mass | 109.965 | kg
| Payload mass | 392.8 | kg
| Crew mass | 96.5 | kg
| Battery mass | 308.328 | kg
| Empty mass | 872.082 | kg
| MTOM from model | 1573.21 | kg
| MTOM iterated | 1573.211 | kg
| Battery mass fraction | 0.196 | -
| Empty mass fraction | 0.554 | -
NOISE MODEL
| Thrust coefficient horizontal | 0.37 | -
| RPM in cruise | 611.422 | RPM
| SPL in cruise | 6.681 | dB
| RPM in climb | 937.652 | RPM
| SPL in climb | 30.394 | dB
| RPM in hover | 668.409 | RPM
| SPL in hover | 67.776 | dB
BATTERY LIFE MODEL
| C-rate in hover | 1.874 | 1/h
| C-rate in climb | 1.517 | 1/h
| C-rate in cruise | 0.816 | 1/h
| Time avg. c-rate per trip | 0.969 | 1/h
| Depth of discharge (DoD) | 0.368 | -
| Battery cycle life | 4018.561 | -
| Number of annual battery replacements | 0.751 | -
OPERATIONS MODEL
| Turnaround time | 18.544 | min
| Full leg time (flight + turnaround) | 41.327 | min
| Time Efficiency Ratio | 1.814 | -
| Daily flight cycles | 11.615 | flights
| Daily flight hours | 4.41 | hours
| Annual flight cycles | 3019.833 | flights
| Annual flight hours | 1146.67 | hours
GWP MODEL
| GWP of full battery lifecycle | 15354.754 | kg CO2e
| Ops GWP of battery annually | 11538.658 | kg CO2e
| Ops GWP of battery per flight | 3.821 | kg CO2e
| Ops GWP of energy per flight | 17.199 | kg CO2e
| Ops GWP total per flight | 21.02 | kg CO2e
| Ops GWP total per year | 63476.656 | kg CO2e
| GWP fraction due energy | 81.822 | %
| GWP fraction due battery | 18.178 | %
ECONOMIC MODEL - COST
| Energy cost per trip | 4.387 | €
| Navigation cost per trip | 17.068 | €
| Crew cost per trip | 15.601 | €
| Wrap-rated maintenance cost per trip | 12.531 | €
| Battery unit cost | 14183.106 | €
| Battery maintenance cost per trip | 3.529 | €
| Total maintenance cost per trip | 16.06 | €
| Cash operating cost per trip | 53.116 | €
| Cost of ownership per trip | 36.208 | €
| Direct operating cost per trip | 89.324 | €
| Indirect operating cost per trip | 19.636 | €
| Total operating cost per trip | 108.96 | €
| TOC per available seat per km | 0.389 | €/km
| TOC per available seat per min | 1.196 | €/min
ECONOMIC MODEL - REVENUE
| Ticket price per pax per trip | 138.6 | €
| Revenue per trip | 376.992 | €
ECONOMIC MODEL - PROFIT
| Total profit per trip | 268.032 | €
| Total profit per year | 809411.564 | €

## Comparison Modes
Mode (LF) | FoM | Time (min) | Time Rating (1–10) | CO2 (kg) | CO2 Rating (1–10) | Energy (Wh) | Energy Rating (1–10) | Cost (€) | Cost Rating (1–10)
Electric Vehicle (100%) | 7.742 | 64.235 | 8.582 | 1.183 | 9.418 | 3143.14 | 8.254 | 1.911 | 5.227
Diesel Vehicle (100%) | 7.56 | 64.235 | 8.582 | 2.366 | 8.836 | 8736 | 7.508 | 1.547 | 5.264
Train (100%) | 7.475 | 50.909 | 9.038 | 0.588 | 9.711 | 4789.68 | 8.034 | 16.8 | 3.678
Gasonline Vehicle (100%) | 7.467 | 64.235 | 8.582 | 2.821 | 8.613 | 11509.68 | 7.138 | 2.093 | 5.208
Public Bus (100%) | 7.066 | 105 | 7.188 | 1.456 | 9.284 | 5535.04 | 7.935 | 6.72 | 4.726
Electric Vehicle (26%) | 7.001 | 64.235 | 8.582 | 4.55 | 7.762 | 12089.35 | 7.061 | 7.371 | 4.659
Bicycle | 6.999 | 285.957 | 1 | 0 | 10 | -9955.456 | 10 | -43.994 | 10
Train (50%) | 6.818 | 50.909 | 9.038 | 1.008 | 9.504 | 9579.36 | 7.396 | 33.768 | 1.914
Public Bus (60%) | 6.73 | 105 | 7.188 | 2.464 | 8.788 | 9278.08 | 7.436 | 11.648 | 4.214
Electric Vehicle (20%) | 6.701 | 64.235 | 8.582 | 5.915 | 7.091 | 15715.7 | 6.577 | 9.555 | 4.432
Diesel Vehicle (26%) | 6.323 | 64.235 | 8.582 | 9.009 | 5.57 | 33599.93 | 4.193 | 5.824 | 4.82
Gasonline Vehicle (26%) | 5.928 | 64.235 | 8.582 | 10.92 | 4.63 | 44267.86 | 2.771 | 8.19 | 4.574
Diesel Vehicle (20%) | 5.831 | 64.235 | 8.582 | 11.648 | 4.272 | 43680 | 2.849 | 7.553 | 4.64
eVTOL | 5.819 | 22.783 | 10 | 7.728 | 6.2 | 16685.528 | 6.448 | 40.059 | 1.26
Gasonline Vehicle (20%) | 5.291 | 64.235 | 8.582 | 14.287 | 2.974 | 57548.4 | 1 | 10.647 | 4.318
Airplane (100%) | 3.13 | 179.595 | 4.637 | 14.553 | 2.843 | 15880.41 | 6.555 | 33.81 | 1.91
Airplane (79.6%) | 2.212 | 179.595 | 4.637 | 18.302 | 1 | 25062.765 | 5.331 | 42.556 | 1