## Model Results
Section | Metric | Value | Unit
DESIGN VARIABLE
| Wing span | 13.813 | m
| Chrod length | 1.618 | m
| Pusher rotor radius | 2.371 | m
| Hover rotor radius | 1.686 | m
| battery energy density | 400 | Wh/kg
| Charging C-rate | 1.364 | 1/h
AERODYNAMICS
| Wing Aspect Ratio | 8.538 | -
| Lift coefficient (cruise) | 0.521 | -
| Drag coefficient (cruise) | 0.052 | -
| Lift-to-drag Ratio (cruise) | 9.95 | -
| Drag (cruise) | 1612.65 | N
| Lift coefficient (climb) | 0.916 | -
| Drag coefficient (climb) | 0.079 | -
| Lift-to-drag Ratio (climb) | 11.624 | -
| Drag (climb) | 1374.112 | N
SPEED MODEL
| Speed (cruise) | 47.446 | m/s
| Speed (climb) | 35.687 | m/s
| Horizontal Speed (climb) | 35.339 | m/s
| ROC (Rate of Climb) | 4.967 | m/s
THRUST & POWER MODEL
| Total Thrust req. (climb) | 3619.018 | N
| Propeller Thrust req. (climb) | 3619.018 | N
| Total Power req. (climb) | 179265.634 | W
| Propeller Power req. (climb) | 179265.634 | W
| Total Thrust req. (cruise) | 1614.863 | N
| Propeller Thrust req. (cruise) | 1614.863 | N
| Total Power req. (cruise) | 101789.484 | W
| Propeller Power req. (cruise) | 101789.484 | W
| Total Thrust req. (hover) | 16130.313 | N
| Propeller Thrust req. (hover) | 2016.289 | N
| Total Power req. (hover) | 245758.821 | W
| Propeller Power req. (hover) | 30719.853 | W
| Disk Loading (hover) | 225.725 | N/m²
TIME MODEL
| Time for climb | 4.04 | min
| Time for cruise | 21.58 | min
| Time for trip | 26.62 | min
ENERGY MODEL
| Energy in hover | 4095.98 | Wh
| Energy in climb | 12071.018 | Wh
| Energy in cruise | 36610.254 | Wh
| Energy per trip | 52777.252 | Wh
| Energy in reserve | 33929.828 | Wh
| Energy per mission | 86707.08 | Wh
| Energy of battery designed | 135479.813 | Wh
| Energy not useable | 48772.733 | Wh
MASS MODEL
| Rotor mass per unit | 18.312 | kg
| Interior mass | 51.232 | kg
| Gear mass | 118.214 | kg
| Fuselage mass | 86.282 | kg
| Motor mass | 204.382 | kg
| Rotor mass | 164.808 | kg
| System mass | 82.221 | kg
| Wing mass | 109.133 | kg
| Payload mass | 392.8 | kg
| Crew mass | 96.5 | kg
| Battery mass | 338.7 | kg
| Empty mass | 912.772 | kg
| MTOM from model | 1644.272 | kg
| MTOM iterated | 1644.272 | kg
| Battery mass fraction | 0.206 | -
| Empty mass fraction | 0.555 | -
NOISE MODEL
| Thrust coefficient horizontal | 0.263 | -
| RPM in cruise | 306.326 | RPM
| SPL in cruise | -0.127 | dB
| RPM in climb | 458.575 | RPM
| SPL in climb | 22.344 | dB
| RPM in hover | 676.825 | RPM
| SPL in hover | 68.54 | dB
BATTERY LIFE MODEL
| C-rate in hover | 1.814 | 1/h
| C-rate in climb | 1.323 | 1/h
| C-rate in cruise | 0.751 | 1/h
| Time avg. c-rate per trip | 0.878 | 1/h
| Depth of discharge (DoD) | 0.39 | -
| Battery cycle life | 3754.9 | -
| Number of annual battery replacements | 0.76 | -
OPERATIONS MODEL
| Turnaround time | 17.14 | min
| Full leg time (flight + turnaround) | 43.76 | min
| Time Efficiency Ratio | 1.644 | -
| Daily flight cycles | 10.969 | flights
| Daily flight hours | 4.867 | hours
| Annual flight cycles | 2851.937 | flights
| Annual flight hours | 1265.316 | hours
GWP MODEL
| GWP of full battery lifecycle | 16867.237 | kg CO2e
| Ops GWP of battery annually | 12811.072 | kg CO2e
| Ops GWP of battery per flight | 4.492 | kg CO2e
| Ops GWP of energy per flight | 20 | kg CO2e
| Ops GWP total per flight | 24.493 | kg CO2e
| Ops GWP total per year | 69851.144 | kg CO2e
| GWP fraction due energy | 81.659 | %
| GWP fraction due battery | 18.341 | %
ECONOMIC MODEL - COST
| Energy cost per trip | 5.102 | €
| Navigation cost per trip | 17.514 | €
| Crew cost per trip | 16.519 | €
| Wrap-rated maintenance cost per trip | 14.641 | €
| Battery unit cost | 15580.178 | €
| Battery maintenance cost per trip | 4.149 | €
| Total maintenance cost per trip | 18.79 | €
| Cash operating cost per trip | 57.925 | €
| Cost of ownership per trip | 40.072 | €
| Direct operating cost per trip | 97.998 | €
| Indirect operating cost per trip | 21.542 | €
| Total operating cost per trip | 119.54 | €
| TOC per available seat per km | 0.427 | €/km
| TOC per available seat per min | 1.123 | €/min
ECONOMIC MODEL - REVENUE
| Ticket price per pax per trip | 138.6 | €
| Revenue per trip | 376.992 | €
ECONOMIC MODEL - PROFIT
| Total profit per trip | 257.452 | €
| Total profit per year | 734236.787 | €

## Comparison Modes
Mode (LF) | FoM | Time (min) | Time Rating (1–10) | CO2 (kg) | CO2 Rating (1–10) | Energy (Wh) | Energy Rating (1–10) | Cost (€) | Cost Rating (1–10)
Electric Vehicle (100%) | 7.804 | 64.235 | 8.695 | 1.183 | 9.418 | 3143.14 | 8.254 | 1.911 | 5.302
Diesel Vehicle (100%) | 7.623 | 64.235 | 8.695 | 2.366 | 8.836 | 8736 | 7.508 | 1.547 | 5.339
Train (100%) | 7.548 | 50.909 | 9.157 | 0.588 | 9.711 | 4789.68 | 8.034 | 16.8 | 3.778
Gasonline Vehicle (100%) | 7.53 | 64.235 | 8.695 | 2.821 | 8.613 | 11509.68 | 7.138 | 2.093 | 5.283
Public Bus (100%) | 7.124 | 105 | 7.28 | 1.456 | 9.284 | 5535.04 | 7.935 | 6.72 | 4.81
Electric Vehicle (26%) | 7.066 | 64.235 | 8.695 | 4.55 | 7.762 | 12089.35 | 7.061 | 7.371 | 4.743
Bicycle | 6.999 | 285.957 | 1 | 0 | 10 | -9955.456 | 10 | -43.994 | 10
Train (50%) | 6.9 | 50.909 | 9.157 | 1.008 | 9.504 | 9579.36 | 7.396 | 33.768 | 2.042
Public Bus (60%) | 6.791 | 105 | 7.28 | 2.464 | 8.788 | 9278.08 | 7.436 | 11.648 | 4.306
Electric Vehicle (20%) | 6.768 | 64.235 | 8.695 | 5.915 | 7.091 | 15715.7 | 6.577 | 9.555 | 4.52
Diesel Vehicle (26%) | 6.388 | 64.235 | 8.695 | 9.009 | 5.57 | 33599.93 | 4.193 | 5.824 | 4.902
Gasonline Vehicle (26%) | 5.994 | 64.235 | 8.695 | 10.92 | 4.63 | 44267.86 | 2.771 | 8.19 | 4.66
Diesel Vehicle (20%) | 5.897 | 64.235 | 8.695 | 11.648 | 4.272 | 43680 | 2.849 | 7.553 | 4.725
eVTOL | 5.523 | 26.62 | 10 | 9.005 | 5.572 | 19403.402 | 6.086 | 43.949 | 1
Gasonline Vehicle (20%) | 5.358 | 64.235 | 8.695 | 14.287 | 2.974 | 57548.4 | 1 | 10.647 | 4.408
Airplane (100%) | 3.19 | 179.595 | 4.691 | 14.553 | 2.843 | 15880.41 | 6.555 | 33.81 | 2.038
Airplane (79.6%) | 2.278 | 179.595 | 4.691 | 18.302 | 1 | 25062.765 | 5.331 | 42.556 | 1.142