## Model Results
Section | Metric | Value | Unit
DESIGN VARIABLE
| Wing span | 15 | m
| Chrod length | 1 | m
| Pusher rotor radius | 1.346 | m
| Hover rotor radius | 1.687 | m
| battery energy density | 400 | Wh/kg
| Charging C-rate | 1.261 | 1/h
AERODYNAMICS
| Wing Aspect Ratio | 15 | -
| Lift coefficient (cruise) | 0.545 | -
| Drag coefficient (cruise) | 0.048 | -
| Lift-to-drag Ratio (cruise) | 11.448 | -
| Drag (cruise) | 1321.093 | N
| Lift coefficient (climb) | 0.98 | -
| Drag coefficient (climb) | 0.065 | -
| Lift-to-drag Ratio (climb) | 15.035 | -
| Drag (climb) | 1000.64 | N
SPEED MODEL
| Speed (cruise) | 54.983 | m/s
| Speed (climb) | 40.884 | m/s
| Horizontal Speed (climb) | 40.486 | m/s
| ROC (Rate of Climb) | 5.69 | m/s
THRUST & POWER MODEL
| Total Thrust req. (climb) | 3115.066 | N
| Propeller Thrust req. (climb) | 3115.066 | N
| Total Power req. (climb) | 186361.684 | W
| Propeller Power req. (climb) | 186361.684 | W
| Total Thrust req. (cruise) | 1322.906 | N
| Propeller Thrust req. (cruise) | 1322.906 | N
| Total Power req. (cruise) | 97977.62 | W
| Propeller Power req. (cruise) | 97977.62 | W
| Total Thrust req. (hover) | 15192.78 | N
| Propeller Thrust req. (hover) | 1899.097 | N
| Total Power req. (hover) | 224558.467 | W
| Propeller Power req. (hover) | 28069.808 | W
| Disk Loading (hover) | 212.438 | N/m²
TIME MODEL
| Time for climb | 3.527 | min
| Time for cruise | 18.622 | min
| Time for trip | 23.149 | min
ENERGY MODEL
| Energy in hover | 3742.641 | Wh
| Energy in climb | 10953.638 | Wh
| Energy in cruise | 30409.044 | Wh
| Energy per trip | 45105.324 | Wh
| Energy in reserve | 32659.207 | Wh
| Energy per mission | 77764.53 | Wh
| Energy of battery designed | 121507.079 | Wh
| Energy not useable | 43742.548 | Wh
MASS MODEL
| Rotor mass per unit | 16.877 | kg
| Interior mass | 49.837 | kg
| Gear mass | 71.972 | kg
| Fuselage mass | 94.412 | kg
| Motor mass | 197.169 | kg
| Rotor mass | 151.889 | kg
| System mass | 78.995 | kg
| Wing mass | 111.361 | kg
| Payload mass | 392.8 | kg
| Crew mass | 96.5 | kg
| Battery mass | 303.768 | kg
| Empty mass | 852.135 | kg
| MTOM from model | 1548.702 | kg
| MTOM iterated | 1548.703 | kg
| Battery mass fraction | 0.196 | -
| Empty mass fraction | 0.55 | -
NOISE MODEL
| Thrust coefficient horizontal | 0.535 | -
| RPM in cruise | 860.727 | RPM
| SPL in cruise | 12.662 | dB
| RPM in climb | 1320.793 | RPM
| SPL in climb | 36.405 | dB
| RPM in hover | 656.343 | RPM
| SPL in hover | 67.278 | dB
BATTERY LIFE MODEL
| C-rate in hover | 1.848 | 1/h
| C-rate in climb | 1.534 | 1/h
| C-rate in cruise | 0.806 | 1/h
| Time avg. c-rate per trip | 0.962 | 1/h
| Depth of discharge (DoD) | 0.371 | -
| Battery cycle life | 3772.804 | -
| Number of annual battery replacements | 0.811 | -
OPERATIONS MODEL
| Turnaround time | 17.661 | min
| Full leg time (flight + turnaround) | 40.81 | min
| Time Efficiency Ratio | 1.763 | -
| Daily flight cycles | 11.762 | flights
| Daily flight hours | 4.538 | hours
| Annual flight cycles | 3058.089 | flights
| Annual flight hours | 1179.842 | hours
GWP MODEL
| GWP of full battery lifecycle | 15127.631 | kg CO2e
| Ops GWP of battery annually | 12261.871 | kg CO2e
| Ops GWP of battery per flight | 4.01 | kg CO2e
| Ops GWP of energy per flight | 17.093 | kg CO2e
| Ops GWP total per flight | 21.103 | kg CO2e
| Ops GWP total per year | 64534.128 | kg CO2e
| GWP fraction due energy | 80.999 | %
| GWP fraction due battery | 19.001 | %
ECONOMIC MODEL - COST
| Energy cost per trip | 4.36 | €
| Navigation cost per trip | 16.913 | €
| Crew cost per trip | 15.406 | €
| Wrap-rated maintenance cost per trip | 12.732 | €
| Battery unit cost | 13973.314 | €
| Battery maintenance cost per trip | 3.704 | €
| Total maintenance cost per trip | 16.435 | €
| Cash operating cost per trip | 53.114 | €
| Cost of ownership per trip | 35.049 | €
| Direct operating cost per trip | 88.163 | €
| Indirect operating cost per trip | 19.38 | €
| Total operating cost per trip | 107.543 | €
| TOC per available seat per km | 0.384 | €/km
| TOC per available seat per min | 1.161 | €/min
ECONOMIC MODEL - REVENUE
| Ticket price per pax per trip | 138.6 | €
| Revenue per trip | 376.992 | €
ECONOMIC MODEL - PROFIT
| Total profit per trip | 269.449 | €
| Total profit per year | 823997.522 | €

## Comparison Modes
Mode (LF) | FoM | Time (min) | Time Rating (1–10) | CO2 (kg) | CO2 Rating (1–10) | Energy (Wh) | Energy Rating (1–10) | Cost (€) | Cost Rating (1–10)
Electric Vehicle (100%) | 7.745 | 64.235 | 8.593 | 1.183 | 9.418 | 3143.14 | 8.254 | 1.911 | 5.227
Diesel Vehicle (100%) | 7.564 | 64.235 | 8.593 | 2.366 | 8.836 | 8736 | 7.508 | 1.547 | 5.264
Train (100%) | 7.479 | 50.909 | 9.049 | 0.588 | 9.711 | 4789.68 | 8.034 | 16.8 | 3.678
Gasonline Vehicle (100%) | 7.47 | 64.235 | 8.593 | 2.821 | 8.613 | 11509.68 | 7.138 | 2.093 | 5.208
Public Bus (100%) | 7.068 | 105 | 7.197 | 1.456 | 9.284 | 5535.04 | 7.935 | 6.72 | 4.726
Electric Vehicle (26%) | 7.004 | 64.235 | 8.593 | 4.55 | 7.762 | 12089.35 | 7.061 | 7.371 | 4.659
Bicycle | 6.999 | 285.957 | 1 | 0 | 10 | -9955.456 | 10 | -43.994 | 10
Train (50%) | 6.822 | 50.909 | 9.049 | 1.008 | 9.504 | 9579.36 | 7.396 | 33.768 | 1.914
Public Bus (60%) | 6.732 | 105 | 7.197 | 2.464 | 8.788 | 9278.08 | 7.436 | 11.648 | 4.214
Electric Vehicle (20%) | 6.705 | 64.235 | 8.593 | 5.915 | 7.091 | 15715.7 | 6.577 | 9.555 | 4.432
Diesel Vehicle (26%) | 6.327 | 64.235 | 8.593 | 9.009 | 5.57 | 33599.93 | 4.193 | 5.824 | 4.82
Gasonline Vehicle (26%) | 5.932 | 64.235 | 8.593 | 10.92 | 4.63 | 44267.86 | 2.771 | 8.19 | 4.574
Diesel Vehicle (20%) | 5.834 | 64.235 | 8.593 | 11.648 | 4.272 | 43680 | 2.849 | 7.553 | 4.64
eVTOL | 5.832 | 23.149 | 10 | 7.758 | 6.185 | 16582.84 | 6.462 | 39.538 | 1.314
Gasonline Vehicle (20%) | 5.295 | 64.235 | 8.593 | 14.287 | 2.974 | 57548.4 | 1 | 10.647 | 4.318
Airplane (100%) | 3.131 | 179.595 | 4.642 | 14.553 | 2.843 | 15880.41 | 6.555 | 33.81 | 1.91
Airplane (79.6%) | 2.214 | 179.595 | 4.642 | 18.302 | 1 | 25062.765 | 5.331 | 42.556 | 1