## Model Results
Section | Metric | Value | Unit
DESIGN VARIABLE
| Wing span | 14.69 | m
| Chrod length | 1 | m
| Pusher rotor radius | 1.239 | m
| Hover rotor radius | 1.588 | m
| battery energy density | 400 | Wh/kg
| Charging C-rate | 1.17 | 1/h
AERODYNAMICS
| Wing Aspect Ratio | 14.69 | -
| Lift coefficient (cruise) | 0.544 | -
| Drag coefficient (cruise) | 0.048 | -
| Lift-to-drag Ratio (cruise) | 11.398 | -
| Drag (cruise) | 1315.761 | N
| Lift coefficient (climb) | 0.978 | -
| Drag coefficient (climb) | 0.066 | -
| Lift-to-drag Ratio (climb) | 14.906 | -
| Drag (climb) | 1000.869 | N
SPEED MODEL
| Speed (cruise) | 55.363 | m/s
| Speed (climb) | 41.18 | m/s
| Horizontal Speed (climb) | 40.78 | m/s
| ROC (Rate of Climb) | 5.731 | m/s
THRUST & POWER MODEL
| Total Thrust req. (climb) | 3097.63 | N
| Propeller Thrust req. (climb) | 3097.63 | N
| Total Power req. (climb) | 189445.321 | W
| Propeller Power req. (climb) | 189445.321 | W
| Total Thrust req. (cruise) | 1317.567 | N
| Propeller Thrust req. (cruise) | 1317.567 | N
| Total Power req. (cruise) | 98704.825 | W
| Propeller Power req. (cruise) | 98704.825 | W
| Total Thrust req. (hover) | 15065.849 | N
| Propeller Thrust req. (hover) | 1883.231 | N
| Total Power req. (hover) | 235485.331 | W
| Propeller Power req. (hover) | 29435.666 | W
| Disk Loading (hover) | 237.568 | N/m²
TIME MODEL
| Time for climb | 3.501 | min
| Time for cruise | 18.494 | min
| Time for trip | 22.995 | min
ENERGY MODEL
| Energy in hover | 3924.756 | Wh
| Energy in climb | 11054.707 | Wh
| Energy in cruise | 30424.263 | Wh
| Energy per trip | 45403.726 | Wh
| Energy in reserve | 32901.608 | Wh
| Energy per mission | 78305.334 | Wh
| Energy of battery designed | 122352.084 | Wh
| Energy not useable | 44046.75 | Wh
MASS MODEL
| Rotor mass per unit | 15.656 | kg
| Interior mass | 49.528 | kg
| Gear mass | 66.178 | kg
| Fuselage mass | 94.7 | kg
| Motor mass | 202.895 | kg
| Rotor mass | 140.9 | kg
| System mass | 78.48 | kg
| Wing mass | 107.902 | kg
| Payload mass | 392.8 | kg
| Crew mass | 96.5 | kg
| Battery mass | 305.88 | kg
| Empty mass | 837.083 | kg
| MTOM from model | 1535.764 | kg
| MTOM iterated | 1535.764 | kg
| Battery mass fraction | 0.199 | -
| Empty mass fraction | 0.545 | -
NOISE MODEL
| Thrust coefficient horizontal | 0.619 | -
| RPM in cruise | 1013.749 | RPM
| SPL in cruise | 15.332 | dB
| RPM in climb | 1554.386 | RPM
| SPL in climb | 39.036 | dB
| RPM in hover | 737.07 | RPM
| SPL in hover | 69.089 | dB
BATTERY LIFE MODEL
| C-rate in hover | 1.925 | 1/h
| C-rate in climb | 1.548 | 1/h
| C-rate in cruise | 0.807 | 1/h
| Time avg. c-rate per trip | 0.968 | 1/h
| Depth of discharge (DoD) | 0.371 | -
| Battery cycle life | 4100.402 | -
| Number of annual battery replacements | 0.724 | -
OPERATIONS MODEL
| Turnaround time | 19.032 | min
| Full leg time (flight + turnaround) | 42.028 | min
| Time Efficiency Ratio | 1.828 | -
| Daily flight cycles | 11.421 | flights
| Daily flight hours | 4.377 | hours
| Annual flight cycles | 2969.475 | flights
| Annual flight hours | 1138.065 | hours
GWP MODEL
| GWP of full battery lifecycle | 15232.834 | kg CO2e
| Ops GWP of battery annually | 11031.484 | kg CO2e
| Ops GWP of battery per flight | 3.715 | kg CO2e
| Ops GWP of energy per flight | 17.206 | kg CO2e
| Ops GWP total per flight | 20.921 | kg CO2e
| Ops GWP total per year | 62124.851 | kg CO2e
| GWP fraction due energy | 82.243 | %
| GWP fraction due battery | 17.757 | %
ECONOMIC MODEL - COST
| Energy cost per trip | 4.389 | €
| Navigation cost per trip | 16.83 | €
| Crew cost per trip | 15.865 | €
| Wrap-rated maintenance cost per trip | 12.647 | €
| Battery unit cost | 14070.49 | €
| Battery maintenance cost per trip | 3.431 | €
| Total maintenance cost per trip | 16.079 | €
| Cash operating cost per trip | 53.163 | €
| Cost of ownership per trip | 35.423 | €
| Direct operating cost per trip | 88.587 | €
| Indirect operating cost per trip | 19.474 | €
| Total operating cost per trip | 108.06 | €
| TOC per available seat per km | 0.386 | €/km
| TOC per available seat per min | 1.175 | €/min
ECONOMIC MODEL - REVENUE
| Ticket price per pax per trip | 138.6 | €
| Revenue per trip | 376.992 | €
ECONOMIC MODEL - PROFIT
| Total profit per trip | 268.932 | €
| Total profit per year | 798585.897 | €

## Comparison Modes
Mode (LF) | FoM | Time (min) | Time Rating (1–10) | CO2 (kg) | CO2 Rating (1–10) | Energy (Wh) | Energy Rating (1–10) | Cost (€) | Cost Rating (1–10)
Electric Vehicle (100%) | 7.744 | 64.235 | 8.589 | 1.183 | 9.418 | 3143.14 | 8.254 | 1.911 | 5.227
Diesel Vehicle (100%) | 7.562 | 64.235 | 8.589 | 2.366 | 8.836 | 8736 | 7.508 | 1.547 | 5.264
Train (100%) | 7.477 | 50.909 | 9.045 | 0.588 | 9.711 | 4789.68 | 8.034 | 16.8 | 3.678
Gasonline Vehicle (100%) | 7.469 | 64.235 | 8.589 | 2.821 | 8.613 | 11509.68 | 7.138 | 2.093 | 5.208
Public Bus (100%) | 7.067 | 105 | 7.193 | 1.456 | 9.284 | 5535.04 | 7.935 | 6.72 | 4.726
Electric Vehicle (26%) | 7.003 | 64.235 | 8.589 | 4.55 | 7.762 | 12089.35 | 7.061 | 7.371 | 4.659
Bicycle | 6.999 | 285.957 | 1 | 0 | 10 | -9955.456 | 10 | -43.994 | 10
Train (50%) | 6.82 | 50.909 | 9.045 | 1.008 | 9.504 | 9579.36 | 7.396 | 33.768 | 1.914
Public Bus (60%) | 6.731 | 105 | 7.193 | 2.464 | 8.788 | 9278.08 | 7.436 | 11.648 | 4.214
Electric Vehicle (20%) | 6.703 | 64.235 | 8.589 | 5.915 | 7.091 | 15715.7 | 6.577 | 9.555 | 4.432
Diesel Vehicle (26%) | 6.325 | 64.235 | 8.589 | 9.009 | 5.57 | 33599.93 | 4.193 | 5.824 | 4.82
Gasonline Vehicle (26%) | 5.93 | 64.235 | 8.589 | 10.92 | 4.63 | 44267.86 | 2.771 | 8.19 | 4.574
eVTOL | 5.837 | 22.995 | 10 | 7.692 | 6.218 | 16692.546 | 6.447 | 39.728 | 1.294
Diesel Vehicle (20%) | 5.833 | 64.235 | 8.589 | 11.648 | 4.272 | 43680 | 2.849 | 7.553 | 4.64
Gasonline Vehicle (20%) | 5.293 | 64.235 | 8.589 | 14.287 | 2.974 | 57548.4 | 1 | 10.647 | 4.318
Airplane (100%) | 3.131 | 179.595 | 4.64 | 14.553 | 2.843 | 15880.41 | 6.555 | 33.81 | 1.91
Airplane (79.6%) | 2.213 | 179.595 | 4.64 | 18.302 | 1 | 25062.765 | 5.331 | 42.556 | 1