## Model Results
Section | Metric | Value | Unit
DESIGN VARIABLE
| Wing span | 14.891 | m
| Chrod length | 1 | m
| Pusher rotor radius | 1.223 | m
| Hover rotor radius | 1.621 | m
| battery energy density | 400 | Wh/kg
| Charging C-rate | 1.201 | 1/h
AERODYNAMICS
| Wing Aspect Ratio | 14.891 | -
| Lift coefficient (cruise) | 0.544 | -
| Drag coefficient (cruise) | 0.048 | -
| Lift-to-drag Ratio (cruise) | 11.43 | -
| Drag (cruise) | 1406.717 | N
| Lift coefficient (climb) | 0.979 | -
| Drag coefficient (climb) | 0.065 | -
| Lift-to-drag Ratio (climb) | 14.99 | -
| Drag (climb) | 1067.078 | N
SPEED MODEL
| Speed (cruise) | 56.913 | m/s
| Speed (climb) | 42.324 | m/s
| Horizontal Speed (climb) | 41.912 | m/s
| ROC (Rate of Climb) | 5.89 | m/s
THRUST & POWER MODEL
| Total Thrust req. (climb) | 3315.161 | N
| Propeller Thrust req. (climb) | 3315.161 | N
| Total Power req. (climb) | 209243.836 | W
| Propeller Power req. (climb) | 209243.836 | W
| Total Thrust req. (cruise) | 1408.648 | N
| Propeller Thrust req. (cruise) | 1408.648 | N
| Total Power req. (cruise) | 108615.382 | W
| Propeller Power req. (cruise) | 108615.382 | W
| Total Thrust req. (hover) | 16153.142 | N
| Propeller Thrust req. (hover) | 2019.143 | N
| Total Power req. (hover) | 256189.765 | W
| Propeller Power req. (hover) | 32023.721 | W
| Disk Loading (hover) | 244.6 | N/m²
TIME MODEL
| Time for climb | 3.407 | min
| Time for cruise | 24.726 | min
| Time for trip | 29.132 | min
ENERGY MODEL
| Energy in hover | 4269.829 | Wh
| Energy in climb | 11880.083 | Wh
| Energy in cruise | 44760.188 | Wh
| Energy per trip | 60910.101 | Wh
| Energy in reserve | 36205.127 | Wh
| Energy per mission | 97115.228 | Wh
| Energy of battery designed | 151742.544 | Wh
| Energy not useable | 54627.316 | Wh
MASS MODEL
| Rotor mass per unit | 15.991 | kg
| Interior mass | 53.025 | kg
| Gear mass | 68.726 | kg
| Fuselage mass | 98.034 | kg
| Motor mass | 217.636 | kg
| Rotor mass | 143.921 | kg
| System mass | 82.48 | kg
| Wing mass | 114.12 | kg
| Payload mass | 392.8 | kg
| Crew mass | 96.5 | kg
| Battery mass | 379.356 | kg
| Empty mass | 874.442 | kg
| MTOM from model | 1646.599 | kg
| MTOM iterated | 1646.6 | kg
| Battery mass fraction | 0.23 | -
| Empty mass fraction | 0.531 | -
NOISE MODEL
| Thrust coefficient horizontal | 0.643 | -
| RPM in cruise | 1074.822 | RPM
| SPL in cruise | 16.739 | dB
| RPM in climb | 1648.875 | RPM
| SPL in climb | 40.469 | dB
| RPM in hover | 732.903 | RPM
| SPL in hover | 69.874 | dB
BATTERY LIFE MODEL
| C-rate in hover | 1.688 | 1/h
| C-rate in climb | 1.379 | 1/h
| C-rate in cruise | 0.716 | 1/h
| Time avg. c-rate per trip | 0.827 | 1/h
| Depth of discharge (DoD) | 0.401 | -
| Battery cycle life | 4639.891 | -
| Number of annual battery replacements | 0.547 | -
OPERATIONS MODEL
| Turnaround time | 20.061 | min
| Full leg time (flight + turnaround) | 49.193 | min
| Time Efficiency Ratio | 1.689 | -
| Daily flight cycles | 9.757 | flights
| Daily flight hours | 4.738 | hours
| Annual flight cycles | 2536.923 | flights
| Annual flight hours | 1231.78 | hours
GWP MODEL
| GWP of full battery lifecycle | 18891.947 | kg CO2e
| Ops GWP of battery annually | 10329.43 | kg CO2e
| Ops GWP of battery per flight | 4.072 | kg CO2e
| Ops GWP of energy per flight | 23.082 | kg CO2e
| Ops GWP total per flight | 27.154 | kg CO2e
| Ops GWP total per year | 68887.945 | kg CO2e
| GWP fraction due energy | 85.005 | %
| GWP fraction due battery | 14.995 | %
ECONOMIC MODEL - COST
| Energy cost per trip | 5.888 | €
| Navigation cost per trip | 20.873 | €
| Crew cost per trip | 18.571 | €
| Wrap-rated maintenance cost per trip | 16.023 | €
| Battery unit cost | 17450.393 | €
| Battery maintenance cost per trip | 3.761 | €
| Total maintenance cost per trip | 19.784 | €
| Cash operating cost per trip | 65.116 | €
| Cost of ownership per trip | 43.32 | €
| Direct operating cost per trip | 108.436 | €
| Indirect operating cost per trip | 23.837 | €
| Total operating cost per trip | 132.273 | €
| TOC per available seat per km | 0.356 | €/km
| TOC per available seat per min | 1.135 | €/min
ECONOMIC MODEL - REVENUE
| Ticket price per pax per trip | 184.14 | €
| Revenue per trip | 500.861 | €
ECONOMIC MODEL - PROFIT
| Total profit per trip | 368.588 | €
| Total profit per year | 935079.34 | €

## Comparison Modes
Mode (LF) | FoM | Time (min) | Time Rating (1–10) | CO2 (kg) | CO2 Rating (1–10) | Energy (Wh) | Energy Rating (1–10) | Cost (€) | Cost Rating (1–10)
Electric Vehicle (100%) | 7.733 | 85.341 | 8.558 | 1.572 | 9.418 | 4175.886 | 8.254 | 2.539 | 5.227
Diesel Vehicle (100%) | 7.552 | 85.341 | 8.558 | 3.143 | 8.836 | 11606.4 | 7.508 | 2.055 | 5.264
Train (100%) | 7.466 | 67.636 | 9.012 | 0.781 | 9.711 | 6363.432 | 8.034 | 22.32 | 3.678
Gasonline Vehicle (100%) | 7.459 | 85.341 | 8.558 | 3.748 | 8.613 | 15291.432 | 7.138 | 2.781 | 5.208
Public Bus (100%) | 7.059 | 139.5 | 7.168 | 1.934 | 9.284 | 7353.696 | 7.935 | 8.928 | 4.726
Bicycle | 6.999 | 379.915 | 1 | 0 | 10 | -13226.534 | 10 | -58.449 | 10
Electric Vehicle (26%) | 6.992 | 85.341 | 8.558 | 6.045 | 7.762 | 16061.565 | 7.061 | 9.793 | 4.659
Train (50%) | 6.809 | 67.636 | 9.012 | 1.339 | 9.504 | 12726.864 | 7.396 | 44.863 | 1.914
Public Bus (60%) | 6.723 | 139.5 | 7.168 | 3.274 | 8.788 | 12326.592 | 7.436 | 15.475 | 4.214
Electric Vehicle (20%) | 6.693 | 85.341 | 8.558 | 7.858 | 7.091 | 20879.43 | 6.577 | 12.694 | 4.432
Diesel Vehicle (26%) | 6.315 | 85.341 | 8.558 | 11.969 | 5.57 | 44639.907 | 4.193 | 7.738 | 4.82
eVTOL | 5.974 | 29.132 | 10 | 9.983 | 6.305 | 22393.419 | 6.425 | 48.63 | 1.619
Gasonline Vehicle (26%) | 5.92 | 85.341 | 8.558 | 14.508 | 4.63 | 58813.014 | 2.771 | 10.881 | 4.574
Diesel Vehicle (20%) | 5.823 | 85.341 | 8.558 | 15.475 | 4.272 | 58032 | 2.849 | 10.035 | 4.64
Gasonline Vehicle (20%) | 5.283 | 85.341 | 8.558 | 18.981 | 2.974 | 76457.16 | 1 | 14.145 | 4.318
Airplane (100%) | 3.463 | 199.176 | 5.637 | 19.335 | 2.843 | 21098.259 | 6.555 | 44.919 | 1.91
Airplane (79.6%) | 2.545 | 199.176 | 5.637 | 24.315 | 1 | 33297.674 | 5.331 | 56.539 | 1