## Model Results
Section | Metric | Value | Unit
DESIGN VARIABLE
| Wing span | 13.996 | m
| Chrod length | 1 | m
| Pusher rotor radius | 1.164 | m
| Hover rotor radius | 1.399 | m
| battery energy density | 400 | Wh/kg
| Charging C-rate | 1.162 | 1/h
AERODYNAMICS
| Wing Aspect Ratio | 13.996 | -
| Lift coefficient (cruise) | 0.542 | -
| Drag coefficient (cruise) | 0.048 | -
| Lift-to-drag Ratio (cruise) | 11.28 | -
| Drag (cruise) | 1131.554 | N
| Lift coefficient (climb) | 0.973 | -
| Drag coefficient (climb) | 0.067 | -
| Lift-to-drag Ratio (climb) | 14.607 | -
| Drag (climb) | 869.37 | N
SPEED MODEL
| Speed (cruise) | 52.411 | m/s
| Speed (climb) | 39.016 | m/s
| Horizontal Speed (climb) | 38.636 | m/s
| ROC (Rate of Climb) | 5.43 | m/s
THRUST & POWER MODEL
| Total Thrust req. (climb) | 2654.074 | N
| Propeller Thrust req. (climb) | 2654.074 | N
| Total Power req. (climb) | 155101.359 | W
| Propeller Power req. (climb) | 155101.359 | W
| Total Thrust req. (cruise) | 1133.107 | N
| Propeller Thrust req. (cruise) | 1133.107 | N
| Total Power req. (cruise) | 80587.057 | W
| Propeller Power req. (cruise) | 80587.057 | W
| Total Thrust req. (hover) | 12823.626 | N
| Propeller Thrust req. (hover) | 1602.953 | N
| Total Power req. (hover) | 209934.942 | W
| Propeller Power req. (hover) | 26241.868 | W
| Disk Loading (hover) | 260.612 | N/m²
TIME MODEL
| Time for climb | 3.695 | min
| Time for cruise | 26.85 | min
| Time for trip | 31.545 | min
ENERGY MODEL
| Energy in hover | 3498.916 | Wh
| Energy in climb | 9552.835 | Wh
| Energy in cruise | 36062.436 | Wh
| Energy per trip | 49114.186 | Wh
| Energy in reserve | 26862.352 | Wh
| Energy per mission | 75976.538 | Wh
| Energy of battery designed | 118713.341 | Wh
| Energy not useable | 42736.803 | Wh
MASS MODEL
| Rotor mass per unit | 13.52 | kg
| Interior mass | 42.347 | kg
| Gear mass | 55.427 | kg
| Fuselage mass | 88.019 | kg
| Motor mass | 181.265 | kg
| Rotor mass | 121.678 | kg
| System mass | 69.927 | kg
| Wing mass | 92.753 | kg
| Payload mass | 273 | kg
| Crew mass | 86 | kg
| Battery mass | 296.783 | kg
| Empty mass | 737.415 | kg
| MTOM from model | 1307.198 | kg
| MTOM iterated | 1307.199 | kg
| Battery mass fraction | 0.227 | -
| Empty mass fraction | 0.564 | -
NOISE MODEL
| Thrust coefficient horizontal | 0.668 | -
| RPM in cruise | 1064.287 | RPM
| SPL in cruise | 15.164 | dB
| RPM in climb | 1628.845 | RPM
| SPL in climb | 38.773 | dB
| RPM in hover | 876.411 | RPM
| SPL in hover | 69.919 | dB
BATTERY LIFE MODEL
| C-rate in hover | 1.768 | 1/h
| C-rate in climb | 1.307 | 1/h
| C-rate in cruise | 0.679 | 1/h
| Time avg. c-rate per trip | 0.787 | 1/h
| Depth of discharge (DoD) | 0.414 | -
| Battery cycle life | 5052.058 | -
| Number of annual battery replacements | 0.467 | -
OPERATIONS MODEL
| Turnaround time | 21.355 | min
| Full leg time (flight + turnaround) | 52.9 | min
| Time Efficiency Ratio | 1.677 | -
| Daily flight cycles | 9.074 | flights
| Daily flight hours | 4.771 | hours
| Annual flight cycles | 2359.175 | flights
| Annual flight hours | 1240.346 | hours
GWP MODEL
| GWP of full battery lifecycle | 14779.811 | kg CO2e
| Ops GWP of battery annually | 6901.774 | kg CO2e
| Ops GWP of battery per flight | 2.926 | kg CO2e
| Ops GWP of energy per flight | 18.612 | kg CO2e
| Ops GWP total per flight | 21.538 | kg CO2e
| Ops GWP total per year | 50811.484 | kg CO2e
| GWP fraction due energy | 86.417 | %
| GWP fraction due battery | 13.583 | %
ECONOMIC MODEL - COST
| Energy cost per trip | 4.748 | €
| Navigation cost per trip | 18.303 | €
| Crew cost per trip | 19.97 | €
| Wrap-rated maintenance cost per trip | 17.35 | €
| Battery unit cost | 40599.962 | €
| Battery maintenance cost per trip | 8.036 | €
| Total maintenance cost per trip | 25.386 | €
| Cash operating cost per trip | 68.406 | €
| Cost of ownership per trip | 39.846 | €
| Direct operating cost per trip | 108.252 | €
| Indirect operating cost per trip | 23.796 | €
| Total operating cost per trip | 132.048 | €
| TOC per available seat per km | 0.355 | €/km
| TOC per available seat per min | 1.047 | €/min
ECONOMIC MODEL - REVENUE
| Ticket price per pax per trip | 184.14 | €
| Revenue per trip | 500.861 | €
ECONOMIC MODEL - PROFIT
| Total profit per trip | 368.812 | €
| Total profit per year | 870092.972 | €

## Comparison Modes
Mode (LF) | FoM | Time (min) | Time Rating (1–10) | CO2 (kg) | CO2 Rating (1–10) | Energy (Wh) | Energy Rating (1–10) | Cost (€) | Cost Rating (1–10)
Electric Vehicle (100%) | 7.751 | 85.341 | 8.61 | 1.572 | 9.418 | 4175.886 | 8.254 | 2.539 | 5.227
Diesel Vehicle (100%) | 7.57 | 85.341 | 8.61 | 3.143 | 8.836 | 11606.4 | 7.508 | 2.055 | 5.264
Train (100%) | 7.485 | 67.636 | 9.068 | 0.781 | 9.711 | 6363.432 | 8.034 | 22.32 | 3.678
Gasonline Vehicle (100%) | 7.476 | 85.341 | 8.61 | 3.748 | 8.613 | 15291.432 | 7.138 | 2.781 | 5.208
Public Bus (100%) | 7.073 | 139.5 | 7.211 | 1.934 | 9.284 | 7353.696 | 7.935 | 8.928 | 4.726
Electric Vehicle (26%) | 7.01 | 85.341 | 8.61 | 6.045 | 7.762 | 16061.565 | 7.061 | 9.793 | 4.659
Bicycle | 6.999 | 379.915 | 1 | 0 | 10 | -13226.534 | 10 | -58.449 | 10
Train (50%) | 6.828 | 67.636 | 9.068 | 1.339 | 9.504 | 12726.864 | 7.396 | 44.863 | 1.914
Public Bus (60%) | 6.737 | 139.5 | 7.211 | 3.274 | 8.788 | 12326.592 | 7.436 | 15.475 | 4.214
Electric Vehicle (20%) | 6.71 | 85.341 | 8.61 | 7.858 | 7.091 | 20879.43 | 6.577 | 12.694 | 4.432
Diesel Vehicle (26%) | 6.333 | 85.341 | 8.61 | 11.969 | 5.57 | 44639.907 | 4.193 | 7.738 | 4.82
eVTOL | 6.231 | 31.545 | 10 | 7.918 | 7.069 | 18056.686 | 6.861 | 48.547 | 1.626
Gasonline Vehicle (26%) | 5.937 | 85.341 | 8.61 | 14.508 | 4.63 | 58813.014 | 2.771 | 10.881 | 4.574
Diesel Vehicle (20%) | 5.84 | 85.341 | 8.61 | 15.475 | 4.272 | 58032 | 2.849 | 10.035 | 4.64
Gasonline Vehicle (20%) | 5.3 | 85.341 | 8.61 | 18.981 | 2.974 | 76457.16 | 1 | 14.145 | 4.318
Airplane (100%) | 3.474 | 199.176 | 5.669 | 19.335 | 2.843 | 21098.259 | 6.555 | 44.919 | 1.91
Airplane (79.6%) | 2.556 | 199.176 | 5.669 | 24.315 | 1 | 33297.674 | 5.331 | 56.539 | 1