## Model Results
Section | Metric | Value | Unit
DESIGN VARIABLE
| Wing span | 13.655 | m
| Chrod length | 1 | m
| Pusher rotor radius | 1.162 | m
| Hover rotor radius | 1.405 | m
| battery energy density | 400 | Wh/kg
| Charging C-rate | 1.1 | 1/h
AERODYNAMICS
| Wing Aspect Ratio | 13.655 | -
| Lift coefficient (cruise) | 0.541 | -
| Drag coefficient (cruise) | 0.048 | -
| Lift-to-drag Ratio (cruise) | 11.219 | -
| Drag (cruise) | 1140.557 | N
| Lift coefficient (climb) | 0.971 | -
| Drag coefficient (climb) | 0.067 | -
| Lift-to-drag Ratio (climb) | 14.454 | -
| Drag (climb) | 880.779 | N
SPEED MODEL
| Speed (cruise) | 53.173 | m/s
| Speed (climb) | 39.6 | m/s
| Horizontal Speed (climb) | 39.214 | m/s
| ROC (Rate of Climb) | 5.511 | m/s
THRUST & POWER MODEL
| Total Thrust req. (climb) | 2670.009 | N
| Propeller Thrust req. (climb) | 2670.009 | N
| Total Power req. (climb) | 158020.089 | W
| Propeller Power req. (climb) | 158020.089 | W
| Total Thrust req. (cruise) | 1142.122 | N
| Propeller Thrust req. (cruise) | 1142.122 | N
| Total Power req. (cruise) | 82360.818 | W
| Propeller Power req. (cruise) | 82360.818 | W
| Total Thrust req. (hover) | 12856.154 | N
| Propeller Thrust req. (hover) | 1607.019 | N
| Total Power req. (hover) | 209902.584 | W
| Propeller Power req. (hover) | 26237.823 | W
| Disk Loading (hover) | 259.215 | N/m²
TIME MODEL
| Time for climb | 3.641 | min
| Time for cruise | 26.465 | min
| Time for trip | 31.106 | min
ENERGY MODEL
| Energy in hover | 3498.376 | Wh
| Energy in climb | 9589.069 | Wh
| Energy in cruise | 36327.851 | Wh
| Energy per trip | 49415.296 | Wh
| Energy in reserve | 27453.606 | Wh
| Energy per mission | 76868.903 | Wh
| Energy of battery designed | 120107.66 | Wh
| Energy not useable | 43238.758 | Wh
MASS MODEL
| Rotor mass per unit | 13.576 | kg
| Interior mass | 42.582 | kg
| Gear mass | 55.411 | kg
| Fuselage mass | 88.959 | kg
| Motor mass | 182.141 | kg
| Rotor mass | 122.181 | kg
| System mass | 70.005 | kg
| Wing mass | 89.966 | kg
| Payload mass | 273 | kg
| Crew mass | 86 | kg
| Battery mass | 300.269 | kg
| Empty mass | 737.245 | kg
| MTOM from model | 1310.514 | kg
| MTOM iterated | 1310.515 | kg
| Battery mass fraction | 0.229 | -
| Empty mass fraction | 0.563 | -
NOISE MODEL
| Thrust coefficient horizontal | 0.655 | -
| RPM in cruise | 1072.913 | RPM
| SPL in cruise | 15.156 | dB
| RPM in climb | 1640.456 | RPM
| SPL in climb | 38.717 | dB
| RPM in hover | 870.609 | RPM
| SPL in hover | 69.841 | dB
BATTERY LIFE MODEL
| C-rate in hover | 1.748 | 1/h
| C-rate in climb | 1.316 | 1/h
| C-rate in cruise | 0.686 | 1/h
| Time avg. c-rate per trip | 0.794 | 1/h
| Depth of discharge (DoD) | 0.411 | -
| Battery cycle life | 5353.18 | -
| Number of annual battery replacements | 0.435 | -
OPERATIONS MODEL
| Turnaround time | 22.432 | min
| Full leg time (flight + turnaround) | 53.538 | min
| Time Efficiency Ratio | 1.721 | -
| Daily flight cycles | 8.966 | flights
| Daily flight hours | 4.648 | hours
| Annual flight cycles | 2331.075 | flights
| Annual flight hours | 1208.501 | hours
GWP MODEL
| GWP of full battery lifecycle | 14953.404 | kg CO2e
| Ops GWP of battery annually | 6511.551 | kg CO2e
| Ops GWP of battery per flight | 2.793 | kg CO2e
| Ops GWP of energy per flight | 18.726 | kg CO2e
| Ops GWP total per flight | 21.52 | kg CO2e
| Ops GWP total per year | 50164.243 | kg CO2e
| GWP fraction due energy | 87.02 | %
| GWP fraction due battery | 12.98 | %
ECONOMIC MODEL - COST
| Energy cost per trip | 4.777 | €
| Navigation cost per trip | 18.329 | €
| Crew cost per trip | 20.21 | €
| Wrap-rated maintenance cost per trip | 17.108 | €
| Battery unit cost | 41076.82 | €
| Battery maintenance cost per trip | 7.673 | €
| Total maintenance cost per trip | 24.782 | €
| Cash operating cost per trip | 68.098 | €
| Cost of ownership per trip | 40.25 | €
| Direct operating cost per trip | 108.348 | €
| Indirect operating cost per trip | 23.817 | €
| Total operating cost per trip | 132.165 | €
| TOC per available seat per km | 0.355 | €/km
| TOC per available seat per min | 1.062 | €/min
ECONOMIC MODEL - REVENUE
| Ticket price per pax per trip | 184.14 | €
| Revenue per trip | 500.861 | €
ECONOMIC MODEL - PROFIT
| Total profit per trip | 368.696 | €
| Total profit per year | 859457.368 | €

## Comparison Modes
Mode (LF) | FoM | Time (min) | Time Rating (1–10) | CO2 (kg) | CO2 Rating (1–10) | Energy (Wh) | Energy Rating (1–10) | Cost (€) | Cost Rating (1–10)
Electric Vehicle (100%) | 7.748 | 85.341 | 8.601 | 1.572 | 9.418 | 4175.886 | 8.254 | 2.539 | 5.227
Diesel Vehicle (100%) | 7.566 | 85.341 | 8.601 | 3.143 | 8.836 | 11606.4 | 7.508 | 2.055 | 5.264
Train (100%) | 7.481 | 67.636 | 9.057 | 0.781 | 9.711 | 6363.432 | 8.034 | 22.32 | 3.678
Gasonline Vehicle (100%) | 7.473 | 85.341 | 8.601 | 3.748 | 8.613 | 15291.432 | 7.138 | 2.781 | 5.208
Public Bus (100%) | 7.071 | 139.5 | 7.203 | 1.934 | 9.284 | 7353.696 | 7.935 | 8.928 | 4.726
Electric Vehicle (26%) | 7.007 | 85.341 | 8.601 | 6.045 | 7.762 | 16061.565 | 7.061 | 9.793 | 4.659
Bicycle | 6.999 | 379.915 | 1 | 0 | 10 | -13226.534 | 10 | -58.449 | 10
Train (50%) | 6.825 | 67.636 | 9.057 | 1.339 | 9.504 | 12726.864 | 7.396 | 44.863 | 1.914
Public Bus (60%) | 6.735 | 139.5 | 7.203 | 3.274 | 8.788 | 12326.592 | 7.436 | 15.475 | 4.214
Electric Vehicle (20%) | 6.707 | 85.341 | 8.601 | 7.858 | 7.091 | 20879.43 | 6.577 | 12.694 | 4.432
Diesel Vehicle (26%) | 6.329 | 85.341 | 8.601 | 11.969 | 5.57 | 44639.907 | 4.193 | 7.738 | 4.82
eVTOL | 6.231 | 31.106 | 10 | 7.912 | 7.072 | 18167.388 | 6.85 | 48.59 | 1.622
Gasonline Vehicle (26%) | 5.934 | 85.341 | 8.601 | 14.508 | 4.63 | 58813.014 | 2.771 | 10.881 | 4.574
Diesel Vehicle (20%) | 5.837 | 85.341 | 8.601 | 15.475 | 4.272 | 58032 | 2.849 | 10.035 | 4.64
Gasonline Vehicle (20%) | 5.297 | 85.341 | 8.601 | 18.981 | 2.974 | 76457.16 | 1 | 14.145 | 4.318
Airplane (100%) | 3.472 | 199.176 | 5.663 | 19.335 | 2.843 | 21098.259 | 6.555 | 44.919 | 1.91
Airplane (79.6%) | 2.554 | 199.176 | 5.663 | 24.315 | 1 | 33297.674 | 5.331 | 56.539 | 1