## Model Results
Section | Metric | Value | Unit
DESIGN VARIABLE
| Wing span | 15 | m
| Chrod length | 1 | m
| Pusher rotor radius | 1.269 | m
| Hover rotor radius | 1.586 | m
| battery energy density | 400 | Wh/kg
| Charging C-rate | 1.066 | 1/h
AERODYNAMICS
| Wing Aspect Ratio | 15 | -
| Lift coefficient (cruise) | 0.545 | -
| Drag coefficient (cruise) | 0.048 | -
| Lift-to-drag Ratio (cruise) | 11.448 | -
| Drag (cruise) | 1310.118 | N
| Lift coefficient (climb) | 0.98 | -
| Drag coefficient (climb) | 0.065 | -
| Lift-to-drag Ratio (climb) | 15.035 | -
| Drag (climb) | 992.328 | N
SPEED MODEL
| Speed (cruise) | 54.754 | m/s
| Speed (climb) | 40.714 | m/s
| Horizontal Speed (climb) | 40.318 | m/s
| ROC (Rate of Climb) | 5.666 | m/s
THRUST & POWER MODEL
| Total Thrust req. (climb) | 3089.189 | N
| Propeller Thrust req. (climb) | 3089.189 | N
| Total Power req. (climb) | 186235.122 | W
| Propeller Power req. (climb) | 186235.122 | W
| Total Thrust req. (cruise) | 1311.916 | N
| Propeller Thrust req. (cruise) | 1311.916 | N
| Total Power req. (cruise) | 97104.861 | W
| Propeller Power req. (cruise) | 97104.861 | W
| Total Thrust req. (hover) | 15066.572 | N
| Propeller Thrust req. (hover) | 1883.321 | N
| Total Power req. (hover) | 235850.844 | W
| Propeller Power req. (hover) | 29481.355 | W
| Disk Loading (hover) | 238.283 | N/m²
TIME MODEL
| Time for climb | 3.541 | min
| Time for cruise | 25.701 | min
| Time for trip | 30.242 | min
ENERGY MODEL
| Energy in hover | 3930.847 | Wh
| Energy in climb | 10991.95 | Wh
| Energy in cruise | 41594.703 | Wh
| Energy per trip | 56517.5 | Wh
| Energy in reserve | 32368.287 | Wh
| Energy per mission | 88885.787 | Wh
| Energy of battery designed | 138884.042 | Wh
| Energy not useable | 49998.255 | Wh
MASS MODEL
| Rotor mass per unit | 15.669 | kg
| Interior mass | 49.422 | kg
| Gear mass | 67.726 | kg
| Fuselage mass | 93.966 | kg
| Motor mass | 202.113 | kg
| Rotor mass | 141.022 | kg
| System mass | 78.53 | kg
| Wing mass | 110.849 | kg
| Payload mass | 359 | kg
| Crew mass | 86 | kg
| Battery mass | 347.21 | kg
| Empty mass | 829.627 | kg
| MTOM from model | 1535.837 | kg
| MTOM iterated | 1535.838 | kg
| Battery mass fraction | 0.226 | -
| Empty mass fraction | 0.54 | -
NOISE MODEL
| Thrust coefficient horizontal | 0.602 | -
| RPM in cruise | 964.119 | RPM
| SPL in cruise | 14.596 | dB
| RPM in climb | 1479.448 | RPM
| SPL in climb | 38.34 | dB
| RPM in hover | 739.272 | RPM
| SPL in hover | 69.139 | dB
BATTERY LIFE MODEL
| C-rate in hover | 1.698 | 1/h
| C-rate in climb | 1.341 | 1/h
| C-rate in cruise | 0.699 | 1/h
| Time avg. c-rate per trip | 0.807 | 1/h
| Depth of discharge (DoD) | 0.407 | -
| Battery cycle life | 5474.244 | -
| Number of annual battery replacements | 0.429 | -
OPERATIONS MODEL
| Turnaround time | 22.909 | min
| Full leg time (flight + turnaround) | 53.151 | min
| Time Efficiency Ratio | 1.758 | -
| Daily flight cycles | 9.031 | flights
| Daily flight hours | 4.552 | hours
| Annual flight cycles | 2348.034 | flights
| Annual flight hours | 1183.496 | hours
GWP MODEL
| GWP of full battery lifecycle | 17291.063 | kg CO2e
| Ops GWP of battery annually | 7416.549 | kg CO2e
| Ops GWP of battery per flight | 3.159 | kg CO2e
| Ops GWP of energy per flight | 21.418 | kg CO2e
| Ops GWP total per flight | 24.576 | kg CO2e
| Ops GWP total per year | 57706.433 | kg CO2e
| GWP fraction due energy | 87.148 | %
| GWP fraction due battery | 12.852 | %
ECONOMIC MODEL - COST
| Energy cost per trip | 5.463 | €
| Navigation cost per trip | 20.061 | €
| Crew cost per trip | 20.064 | €
| Wrap-rated maintenance cost per trip | 16.633 | €
| Battery unit cost | 47498.342 | €
| Battery maintenance cost per trip | 8.677 | €
| Total maintenance cost per trip | 25.31 | €
| Cash operating cost per trip | 70.899 | €
| Cost of ownership per trip | 44.655 | €
| Direct operating cost per trip | 115.554 | €
| Indirect operating cost per trip | 25.402 | €
| Total operating cost per trip | 140.956 | €
| TOC per available seat per km | 0.379 | €/km
| TOC per available seat per min | 1.165 | €/min
ECONOMIC MODEL - REVENUE
| Ticket price per pax per trip | 184.14 | €
| Revenue per trip | 500.861 | €
ECONOMIC MODEL - PROFIT
| Total profit per trip | 359.905 | €
| Total profit per year | 845069.14 | €

## Comparison Modes
Mode (LF) | FoM | Time (min) | Time Rating (1–10) | CO2 (kg) | CO2 Rating (1–10) | Energy (Wh) | Energy Rating (1–10) | Cost (€) | Cost Rating (1–10)
Electric Vehicle (100%) | 7.741 | 85.341 | 8.582 | 1.572 | 9.418 | 4175.886 | 8.254 | 2.539 | 5.227
Diesel Vehicle (100%) | 7.56 | 85.341 | 8.582 | 3.143 | 8.836 | 11606.4 | 7.508 | 2.055 | 5.264
Train (100%) | 7.475 | 67.636 | 9.038 | 0.781 | 9.711 | 6363.432 | 8.034 | 22.32 | 3.678
Gasonline Vehicle (100%) | 7.467 | 85.341 | 8.582 | 3.748 | 8.613 | 15291.432 | 7.138 | 2.781 | 5.208
Public Bus (100%) | 7.065 | 139.5 | 7.188 | 1.934 | 9.284 | 7353.696 | 7.935 | 8.928 | 4.726
Electric Vehicle (26%) | 7 | 85.341 | 8.582 | 6.045 | 7.762 | 16061.565 | 7.061 | 9.793 | 4.659
Bicycle | 6.999 | 379.915 | 1 | 0 | 10 | -13226.534 | 10 | -58.449 | 10
Train (50%) | 6.818 | 67.636 | 9.038 | 1.339 | 9.504 | 12726.864 | 7.396 | 44.863 | 1.914
Public Bus (60%) | 6.729 | 139.5 | 7.188 | 3.274 | 8.788 | 12326.592 | 7.436 | 15.475 | 4.214
Electric Vehicle (20%) | 6.701 | 85.341 | 8.582 | 7.858 | 7.091 | 20879.43 | 6.577 | 12.694 | 4.432
Diesel Vehicle (26%) | 6.323 | 85.341 | 8.582 | 11.969 | 5.57 | 44639.907 | 4.193 | 7.738 | 4.82
eVTOL | 6.008 | 30.242 | 10 | 9.035 | 6.656 | 20778.493 | 6.588 | 51.822 | 1.369
Gasonline Vehicle (26%) | 5.928 | 85.341 | 8.582 | 14.508 | 4.63 | 58813.014 | 2.771 | 10.881 | 4.574
Diesel Vehicle (20%) | 5.831 | 85.341 | 8.582 | 15.475 | 4.272 | 58032 | 2.849 | 10.035 | 4.64
Gasonline Vehicle (20%) | 5.291 | 85.341 | 8.582 | 18.981 | 2.974 | 76457.16 | 1 | 14.145 | 4.318
Airplane (100%) | 3.468 | 199.176 | 5.652 | 19.335 | 2.843 | 21098.259 | 6.555 | 44.919 | 1.91
Airplane (79.6%) | 2.55 | 199.176 | 5.652 | 24.315 | 1 | 33297.674 | 5.331 | 56.539 | 1