## Model Results
Section | Metric | Value | Unit
DESIGN VARIABLE
| Wing span | 14.523 | m
| Chrod length | 1 | m
| Pusher rotor radius | 1.211 | m
| Hover rotor radius | 1.519 | m
| battery energy density | 400 | Wh/kg
| Charging C-rate | 1.226 | 1/h
AERODYNAMICS
| Wing Aspect Ratio | 14.523 | -
| Lift coefficient (cruise) | 0.543 | -
| Drag coefficient (cruise) | 0.048 | -
| Lift-to-drag Ratio (cruise) | 11.37 | -
| Drag (cruise) | 1315.897 | N
| Lift coefficient (climb) | 0.977 | -
| Drag coefficient (climb) | 0.066 | -
| Lift-to-drag Ratio (climb) | 14.836 | -
| Drag (climb) | 1003.325 | N
SPEED MODEL
| Speed (cruise) | 55.637 | m/s
| Speed (climb) | 41.392 | m/s
| Horizontal Speed (climb) | 40.989 | m/s
| ROC (Rate of Climb) | 5.761 | m/s
THRUST & POWER MODEL
| Total Thrust req. (climb) | 3095.259 | N
| Propeller Thrust req. (climb) | 3095.259 | N
| Total Power req. (climb) | 190967.679 | W
| Propeller Power req. (climb) | 190967.679 | W
| Total Thrust req. (cruise) | 1317.702 | N
| Propeller Thrust req. (cruise) | 1317.702 | N
| Total Power req. (cruise) | 99318.719 | W
| Propeller Power req. (cruise) | 99318.719 | W
| Total Thrust req. (hover) | 15031.169 | N
| Propeller Thrust req. (hover) | 1878.896 | N
| Total Power req. (hover) | 245340.863 | W
| Propeller Power req. (hover) | 30667.608 | W
| Disk Loading (hover) | 259.061 | N/m²
TIME MODEL
| Time for climb | 3.483 | min
| Time for cruise | 25.293 | min
| Time for trip | 29.776 | min
ENERGY MODEL
| Energy in hover | 4089.014 | Wh
| Energy in climb | 11086.7 | Wh
| Energy in cruise | 41867.955 | Wh
| Energy per trip | 57043.669 | Wh
| Energy in reserve | 33106.24 | Wh
| Energy per mission | 90149.909 | Wh
| Energy of battery designed | 140859.232 | Wh
| Energy not useable | 50709.324 | Wh
MASS MODEL
| Rotor mass per unit | 14.869 | kg
| Interior mass | 49.473 | kg
| Gear mass | 64.639 | kg
| Fuselage mass | 94.982 | kg
| Motor mass | 207.647 | kg
| Rotor mass | 133.825 | kg
| System mass | 78.327 | kg
| Wing mass | 106.187 | kg
| Payload mass | 359 | kg
| Crew mass | 86 | kg
| Battery mass | 352.148 | kg
| Empty mass | 821.08 | kg
| MTOM from model | 1532.228 | kg
| MTOM iterated | 1532.229 | kg
| Battery mass fraction | 0.23 | -
| Empty mass fraction | 0.536 | -
NOISE MODEL
| Thrust coefficient horizontal | 0.64 | -
| RPM in cruise | 1060.207 | RPM
| SPL in cruise | 16.026 | dB
| RPM in climb | 1624.915 | RPM
| SPL in climb | 39.708 | dB
| RPM in hover | 804.68 | RPM
| SPL in hover | 70.51 | dB
BATTERY LIFE MODEL
| C-rate in hover | 1.742 | 1/h
| C-rate in climb | 1.356 | 1/h
| C-rate in cruise | 0.705 | 1/h
| Time avg. c-rate per trip | 0.816 | 1/h
| Depth of discharge (DoD) | 0.405 | -
| Battery cycle life | 4580.437 | -
| Number of annual battery replacements | 0.549 | -
OPERATIONS MODEL
| Turnaround time | 19.823 | min
| Full leg time (flight + turnaround) | 49.599 | min
| Time Efficiency Ratio | 1.666 | -
| Daily flight cycles | 9.678 | flights
| Daily flight hours | 4.803 | hours
| Annual flight cycles | 2516.166 | flights
| Annual flight hours | 1248.707 | hours
GWP MODEL
| GWP of full battery lifecycle | 17536.974 | kg CO2e
| Ops GWP of battery annually | 9633.566 | kg CO2e
| Ops GWP of battery per flight | 3.829 | kg CO2e
| Ops GWP of energy per flight | 21.617 | kg CO2e
| Ops GWP total per flight | 25.446 | kg CO2e
| Ops GWP total per year | 64026.204 | kg CO2e
| GWP fraction due energy | 84.954 | %
| GWP fraction due battery | 15.046 | %
ECONOMIC MODEL - COST
| Energy cost per trip | 5.514 | €
| Navigation cost per trip | 20.034 | €
| Crew cost per trip | 18.724 | €
| Wrap-rated maintenance cost per trip | 16.377 | €
| Battery unit cost | 16198.812 | €
| Battery maintenance cost per trip | 3.537 | €
| Total maintenance cost per trip | 19.914 | €
| Cash operating cost per trip | 64.186 | €
| Cost of ownership per trip | 41.165 | €
| Direct operating cost per trip | 105.35 | €
| Indirect operating cost per trip | 23.159 | €
| Total operating cost per trip | 128.509 | €
| TOC per available seat per km | 0.345 | €/km
| TOC per available seat per min | 1.079 | €/min
ECONOMIC MODEL - REVENUE
| Ticket price per pax per trip | 184.14 | €
| Revenue per trip | 500.861 | €
ECONOMIC MODEL - PROFIT
| Total profit per trip | 372.352 | €
| Total profit per year | 936899.569 | €

## Comparison Modes
Mode (LF) | FoM | Time (min) | Time Rating (1–10) | CO2 (kg) | CO2 Rating (1–10) | Energy (Wh) | Energy Rating (1–10) | Cost (€) | Cost Rating (1–10)
Electric Vehicle (100%) | 7.738 | 85.341 | 8.572 | 1.572 | 9.418 | 4175.886 | 8.254 | 2.539 | 5.227
Diesel Vehicle (100%) | 7.557 | 85.341 | 8.572 | 3.143 | 8.836 | 11606.4 | 7.508 | 2.055 | 5.264
Train (100%) | 7.471 | 67.636 | 9.027 | 0.781 | 9.711 | 6363.432 | 8.034 | 22.32 | 3.678
Gasonline Vehicle (100%) | 7.463 | 85.341 | 8.572 | 3.748 | 8.613 | 15291.432 | 7.138 | 2.781 | 5.208
Public Bus (100%) | 7.063 | 139.5 | 7.18 | 1.934 | 9.284 | 7353.696 | 7.935 | 8.928 | 4.726
Bicycle | 6.999 | 379.915 | 1 | 0 | 10 | -13226.534 | 10 | -58.449 | 10
Electric Vehicle (26%) | 6.997 | 85.341 | 8.572 | 6.045 | 7.762 | 16061.565 | 7.061 | 9.793 | 4.659
Train (50%) | 6.814 | 67.636 | 9.027 | 1.339 | 9.504 | 12726.864 | 7.396 | 44.863 | 1.914
Public Bus (60%) | 6.727 | 139.5 | 7.18 | 3.274 | 8.788 | 12326.592 | 7.436 | 15.475 | 4.214
Electric Vehicle (20%) | 6.698 | 85.341 | 8.572 | 7.858 | 7.091 | 20879.43 | 6.577 | 12.694 | 4.432
Diesel Vehicle (26%) | 6.32 | 85.341 | 8.572 | 11.969 | 5.57 | 44639.907 | 4.193 | 7.738 | 4.82
eVTOL | 6.088 | 29.776 | 10 | 9.355 | 6.537 | 20971.937 | 6.568 | 47.246 | 1.727
Gasonline Vehicle (26%) | 5.925 | 85.341 | 8.572 | 14.508 | 4.63 | 58813.014 | 2.771 | 10.881 | 4.574
Diesel Vehicle (20%) | 5.827 | 85.341 | 8.572 | 15.475 | 4.272 | 58032 | 2.849 | 10.035 | 4.64
Gasonline Vehicle (20%) | 5.287 | 85.341 | 8.572 | 18.981 | 2.974 | 76457.16 | 1 | 14.145 | 4.318
Airplane (100%) | 3.466 | 199.176 | 5.646 | 19.335 | 2.843 | 21098.259 | 6.555 | 44.919 | 1.91
Airplane (79.6%) | 2.548 | 199.176 | 5.646 | 24.315 | 1 | 33297.674 | 5.331 | 56.539 | 1