## Model Results
Section | Metric | Value | Unit
DESIGN VARIABLE
| Wing span | 14.143 | m
| Chrod length | 1 | m
| Pusher rotor radius | 1.136 | m
| Hover rotor radius | 1.559 | m
| battery energy density | 400 | Wh/kg
| Charging C-rate | 1.295 | 1/h
AERODYNAMICS
| Wing Aspect Ratio | 14.143 | -
| Lift coefficient (cruise) | 0.542 | -
| Drag coefficient (cruise) | 0.048 | -
| Lift-to-drag Ratio (cruise) | 11.306 | -
| Drag (cruise) | 1163.425 | N
| Lift coefficient (climb) | 0.974 | -
| Drag coefficient (climb) | 0.066 | -
| Lift-to-drag Ratio (climb) | 14.672 | -
| Drag (climb) | 891.929 | N
SPEED MODEL
| Speed (cruise) | 52.908 | m/s
| Speed (climb) | 39.379 | m/s
| Horizontal Speed (climb) | 38.996 | m/s
| ROC (Rate of Climb) | 5.48 | m/s
THRUST & POWER MODEL
| Total Thrust req. (climb) | 2731.042 | N
| Propeller Thrust req. (climb) | 2731.042 | N
| Total Power req. (climb) | 162202.03 | W
| Propeller Power req. (climb) | 162202.03 | W
| Total Thrust req. (cruise) | 1165.021 | N
| Propeller Thrust req. (cruise) | 1165.021 | N
| Total Power req. (cruise) | 83821.976 | W
| Propeller Power req. (cruise) | 83821.976 | W
| Total Thrust req. (hover) | 13214.568 | N
| Propeller Thrust req. (hover) | 1651.821 | N
| Total Power req. (hover) | 197055.958 | W
| Propeller Power req. (hover) | 24631.995 | W
| Disk Loading (hover) | 216.232 | N/m²
TIME MODEL
| Time for climb | 3.661 | min
| Time for cruise | 26.597 | min
| Time for trip | 32.259 | min
ENERGY MODEL
| Energy in hover | 6568.532 | Wh
| Energy in climb | 9897.964 | Wh
| Energy in cruise | 37157.36 | Wh
| Energy per trip | 53623.856 | Wh
| Energy in reserve | 27940.659 | Wh
| Energy per mission | 81564.515 | Wh
| Energy of battery designed | 127444.555 | Wh
| Energy not useable | 45880.04 | Wh
MASS MODEL
| Rotor mass per unit | 15.206 | kg
| Interior mass | 43.597 | kg
| Gear mass | 55.193 | kg
| Fuselage mass | 89.176 | kg
| Motor mass | 177.592 | kg
| Rotor mass | 136.851 | kg
| System mass | 71.449 | kg
| Wing mass | 95.58 | kg
| Payload mass | 273 | kg
| Crew mass | 86 | kg
| Battery mass | 318.611 | kg
| Empty mass | 755.438 | kg
| MTOM from model | 1347.05 | kg
| MTOM iterated | 1347.051 | kg
| Battery mass fraction | 0.237 | -
| Empty mass fraction | 0.561 | -
NOISE MODEL
| Thrust coefficient horizontal | 0.71 | -
| RPM in cruise | 1134.343 | RPM
| SPL in cruise | 16.469 | dB
| RPM in climb | 1736.768 | RPM
| SPL in climb | 40.099 | dB
| RPM in hover | 716.328 | RPM
| SPL in hover | 66.964 | dB
BATTERY LIFE MODEL
| C-rate in hover | 1.546 | 1/h
| C-rate in climb | 1.273 | 1/h
| C-rate in cruise | 0.658 | 1/h
| Time avg. c-rate per trip | 0.783 | 1/h
| Depth of discharge (DoD) | 0.421 | -
| Battery cycle life | 4445.782 | -
| Number of annual battery replacements | 0.542 | -
OPERATIONS MODEL
| Turnaround time | 19.499 | min
| Full leg time (flight + turnaround) | 51.758 | min
| Time Efficiency Ratio | 1.604 | -
| Daily flight cycles | 9.274 | flights
| Daily flight hours | 4.986 | hours
| Annual flight cycles | 2411.234 | flights
| Annual flight hours | 1296.388 | hours
GWP MODEL
| GWP of full battery lifecycle | 15866.847 | kg CO2e
| Ops GWP of battery annually | 8605.615 | kg CO2e
| Ops GWP of battery per flight | 3.569 | kg CO2e
| Ops GWP of energy per flight | 20.321 | kg CO2e
| Ops GWP total per flight | 23.89 | kg CO2e
| Ops GWP total per year | 57605.021 | kg CO2e
| GWP fraction due energy | 85.061 | %
| GWP fraction due battery | 14.939 | %
ECONOMIC MODEL - COST
| Energy cost per trip | 5.184 | €
| Navigation cost per trip | 18.618 | €
| Crew cost per trip | 19.539 | €
| Wrap-rated maintenance cost per trip | 17.742 | €
| Battery unit cost | 14656.124 | €
| Battery maintenance cost per trip | 3.297 | €
| Total maintenance cost per trip | 21.039 | €
| Cash operating cost per trip | 64.379 | €
| Cost of ownership per trip | 39.687 | €
| Direct operating cost per trip | 104.066 | €
| Indirect operating cost per trip | 22.876 | €
| Total operating cost per trip | 126.942 | €
| TOC per available seat per km | 0.341 | €/km
| TOC per available seat per min | 0.984 | €/min
ECONOMIC MODEL - REVENUE
| Ticket price per pax per trip | 184.14 | €
| Revenue per trip | 500.861 | €
ECONOMIC MODEL - PROFIT
| Total profit per trip | 373.918 | €
| Total profit per year | 901604.883 | €

## Comparison Modes
Mode (LF) | FoM | Time (min) | Time Rating (1–10) | CO2 (kg) | CO2 Rating (1–10) | Energy (Wh) | Energy Rating (1–10) | Cost (€) | Cost Rating (1–10)
Electric Vehicle (100%) | 7.756 | 85.341 | 8.626 | 1.572 | 9.418 | 4175.886 | 8.254 | 2.539 | 5.227
Diesel Vehicle (100%) | 7.575 | 85.341 | 8.626 | 3.143 | 8.836 | 11606.4 | 7.508 | 2.055 | 5.264
Train (100%) | 7.49 | 67.636 | 9.084 | 0.781 | 9.711 | 6363.432 | 8.034 | 22.32 | 3.678
Gasonline Vehicle (100%) | 7.481 | 85.341 | 8.626 | 3.748 | 8.613 | 15291.432 | 7.138 | 2.781 | 5.208
Public Bus (100%) | 7.077 | 139.5 | 7.224 | 1.934 | 9.284 | 7353.696 | 7.935 | 8.928 | 4.726
Electric Vehicle (26%) | 7.015 | 85.341 | 8.626 | 6.045 | 7.762 | 16061.565 | 7.061 | 9.793 | 4.659
Bicycle | 6.999 | 379.915 | 1 | 0 | 10 | -13226.534 | 10 | -58.449 | 10
Train (50%) | 6.833 | 67.636 | 9.084 | 1.339 | 9.504 | 12726.864 | 7.396 | 44.863 | 1.914
Public Bus (60%) | 6.741 | 139.5 | 7.224 | 3.274 | 8.788 | 12326.592 | 7.436 | 15.475 | 4.214
Electric Vehicle (20%) | 6.716 | 85.341 | 8.626 | 7.858 | 7.091 | 20879.43 | 6.577 | 12.694 | 4.432
Diesel Vehicle (26%) | 6.338 | 85.341 | 8.626 | 11.969 | 5.57 | 44639.907 | 4.193 | 7.738 | 4.82
eVTOL | 6.173 | 32.259 | 10 | 8.783 | 6.749 | 19714.653 | 6.694 | 46.67 | 1.772
Gasonline Vehicle (26%) | 5.943 | 85.341 | 8.626 | 14.508 | 4.63 | 58813.014 | 2.771 | 10.881 | 4.574
Diesel Vehicle (20%) | 5.845 | 85.341 | 8.626 | 15.475 | 4.272 | 58032 | 2.849 | 10.035 | 4.64
Gasonline Vehicle (20%) | 5.306 | 85.341 | 8.626 | 18.981 | 2.974 | 76457.16 | 1 | 14.145 | 4.318
Airplane (100%) | 3.477 | 199.176 | 5.679 | 19.335 | 2.843 | 21098.259 | 6.555 | 44.919 | 1.91
Airplane (79.6%) | 2.559 | 199.176 | 5.679 | 24.315 | 1 | 33297.674 | 5.331 | 56.539 | 1