## Model Results
Section | Metric | Value | Unit
DESIGN VARIABLE
| Wing span | 12.533 | m
| Chrod length | 1.005 | m
| Pusher rotor radius | 1.458 | m
| Hover rotor radius | 1.687 | m
| battery energy density | 320.206 | Wh/kg
| Charging C-rate | 2.475 | 1/h
AERODYNAMICS
| Wing Aspect Ratio | 12.473 | -
| Lift coefficient (cruise) | 0.538 | -
| Drag coefficient (cruise) | 0.049 | -
| Lift-to-drag Ratio (cruise) | 10.991 | -
| Drag (cruise) | 1347.029 | N
| Lift coefficient (climb) | 0.962 | -
| Drag coefficient (climb) | 0.069 | -
| Lift-to-drag Ratio (climb) | 13.896 | -
| Drag (climb) | 1060.027 | N
SPEED MODEL
| Speed (cruise) | 59.745 | m/s
| Speed (climb) | 44.565 | m/s
| Horizontal Speed (climb) | 44.132 | m/s
| ROC (Rate of Climb) | 6.202 | m/s
THRUST & POWER MODEL
| Total Thrust req. (climb) | 3130.28 | N
| Propeller Thrust req. (climb) | 3130.28 | N
| Total Power req. (climb) | 198493.873 | W
| Propeller Power req. (climb) | 198493.873 | W
| Total Thrust req. (cruise) | 1348.877 | N
| Propeller Thrust req. (cruise) | 1348.877 | N
| Total Power req. (cruise) | 107723.339 | W
| Propeller Power req. (cruise) | 107723.339 | W
| Total Thrust req. (hover) | 14875.384 | N
| Propeller Thrust req. (hover) | 1859.423 | N
| Total Power req. (hover) | 217558.409 | W
| Propeller Power req. (hover) | 27194.801 | W
| Disk Loading (hover) | 208 | N/m²
TIME MODEL
| Time for climb | 3.235 | min
| Time for cruise | 17.138 | min
| Time for trip | 21.373 | min
ENERGY MODEL
| Energy in hover | 3625.973 | Wh
| Energy in climb | 10702.968 | Wh
| Energy in cruise | 30768.976 | Wh
| Energy per trip | 45097.918 | Wh
| Energy in reserve | 35907.78 | Wh
| Energy per mission | 81005.697 | Wh
| Energy of battery designed | 126571.402 | Wh
| Energy not useable | 45565.705 | Wh
MASS MODEL
| Rotor mass per unit | 17.026 | kg
| Interior mass | 49.723 | kg
| Gear mass | 76.149 | kg
| Fuselage mass | 99.671 | kg
| Motor mass | 197.597 | kg
| Rotor mass | 153.232 | kg
| System mass | 77.433 | kg
| Wing mass | 87.362 | kg
| Payload mass | 283.4 | kg
| Crew mass | 96.5 | kg
| Battery mass | 395.282 | kg
| Empty mass | 837.667 | kg
| MTOM from model | 1516.348 | kg
| MTOM iterated | 1516.349 | kg
| Battery mass fraction | 0.261 | -
| Empty mass fraction | 0.552 | -
NOISE MODEL
| Thrust coefficient horizontal | 0.385 | -
| RPM in cruise | 740.465 | RPM
| SPL in cruise | 8.858 | dB
| RPM in climb | 1128.003 | RPM
| SPL in climb | 32.23 | dB
| RPM in hover | 649.451 | RPM
| SPL in hover | 66.837 | dB
BATTERY LIFE MODEL
| C-rate in hover | 1.719 | 1/h
| C-rate in climb | 1.568 | 1/h
| C-rate in cruise | 0.851 | 1/h
| Time avg. c-rate per trip | 1 | 1/h
| Depth of discharge (DoD) | 0.356 | -
| Battery cycle life | 1625.094 | -
| Number of annual battery replacements | 2.559 | -
OPERATIONS MODEL
| Turnaround time | 8.639 | min
| Full leg time (flight + turnaround) | 30.012 | min
| Time Efficiency Ratio | 1.404 | -
| Daily flight cycles | 15.993 | flights
| Daily flight hours | 5.697 | hours
| Annual flight cycles | 4158.297 | flights
| Annual flight hours | 1481.257 | hours
GWP MODEL
| GWP of full battery lifecycle | 15758.14 | kg CO2e
| Ops GWP of battery annually | 40321.995 | kg CO2e
| Ops GWP of battery per flight | 9.697 | kg CO2e
| Ops GWP of energy per flight | 17.09 | kg CO2e
| Ops GWP total per flight | 26.787 | kg CO2e
| Ops GWP total per year | 111388.571 | kg CO2e
| GWP fraction due energy | 63.801 | %
| GWP fraction due battery | 36.199 | %
ECONOMIC MODEL - COST
| Energy cost per trip | 4.36 | €
| Navigation cost per trip | 16.706 | €
| Crew cost per trip | 11.33 | €
| Wrap-rated maintenance cost per trip | 11.755 | €
| Battery unit cost | 14555.711 | €
| Battery maintenance cost per trip | 8.957 | €
| Total maintenance cost per trip | 20.712 | €
| Cash operating cost per trip | 53.107 | €
| Cost of ownership per trip | 26.221 | €
| Direct operating cost per trip | 79.327 | €
| Indirect operating cost per trip | 17.438 | €
| Total operating cost per trip | 96.765 | €
| TOC per available seat per km | 0.346 | €/km
| TOC per available seat per min | 1.132 | €/min
ECONOMIC MODEL - REVENUE
| Ticket price per pax per trip | 138.6 | €
| Revenue per trip | 376.992 | €
ECONOMIC MODEL - PROFIT
| Total profit per trip | 280.227 | €
| Total profit per year | 1165265.575 | €

## Comparison Modes
Mode (LF) | FoM | Time (min) | Time Rating (1–10) | CO2 (kg) | CO2 Rating (1–10) | Energy (Wh) | Energy Rating (1–10) | Cost (€) | Cost Rating (1–10)
Electric Vehicle (100%) | 7.728 | 64.235 | 8.542 | 1.183 | 9.418 | 3143.14 | 8.254 | 1.911 | 5.227
Diesel Vehicle (100%) | 7.547 | 64.235 | 8.542 | 2.366 | 8.836 | 8736 | 7.508 | 1.547 | 5.264
Train (100%) | 7.461 | 50.909 | 8.995 | 0.588 | 9.711 | 4789.68 | 8.034 | 16.8 | 3.678
Gasonline Vehicle (100%) | 7.453 | 64.235 | 8.542 | 2.821 | 8.613 | 11509.68 | 7.138 | 2.093 | 5.208
Public Bus (100%) | 7.055 | 105 | 7.155 | 1.456 | 9.284 | 5535.04 | 7.935 | 6.72 | 4.726
Bicycle | 6.999 | 285.957 | 1 | 0 | 10 | -9955.456 | 10 | -43.994 | 10
Electric Vehicle (26%) | 6.987 | 64.235 | 8.542 | 4.55 | 7.762 | 12089.35 | 7.061 | 7.371 | 4.659
Train (50%) | 6.804 | 50.909 | 8.995 | 1.008 | 9.504 | 9579.36 | 7.396 | 33.768 | 1.914
Public Bus (60%) | 6.719 | 105 | 7.155 | 2.464 | 8.788 | 9278.08 | 7.436 | 11.648 | 4.214
Electric Vehicle (20%) | 6.688 | 64.235 | 8.542 | 5.915 | 7.091 | 15715.7 | 6.577 | 9.555 | 4.432
Diesel Vehicle (26%) | 6.31 | 64.235 | 8.542 | 9.009 | 5.57 | 33599.93 | 4.193 | 5.824 | 4.82
Gasonline Vehicle (26%) | 5.915 | 64.235 | 8.542 | 10.92 | 4.63 | 44267.86 | 2.771 | 8.19 | 4.574
Diesel Vehicle (20%) | 5.817 | 64.235 | 8.542 | 11.648 | 4.272 | 43680 | 2.849 | 7.553 | 4.64
eVTOL | 5.627 | 21.373 | 10 | 9.848 | 5.157 | 16580.117 | 6.462 | 35.576 | 1.726
Gasonline Vehicle (20%) | 5.278 | 64.235 | 8.542 | 14.287 | 2.974 | 57548.4 | 1 | 10.647 | 4.318
Airplane (100%) | 3.123 | 179.595 | 4.618 | 14.553 | 2.843 | 15880.41 | 6.555 | 33.81 | 1.91
Airplane (79.6%) | 2.206 | 179.595 | 4.618 | 18.302 | 1 | 25062.765 | 5.331 | 42.556 | 1