## Model Results
Section | Metric | Value | Unit
DESIGN VARIABLE
| Wing span | 13.469 | m
| Chrod length | 1 | m
| Pusher rotor radius | 1.165 | m
| Hover rotor radius | 1.455 | m
| battery energy density | 400 | Wh/kg
| Charging C-rate | 1.265 | 1/h
AERODYNAMICS
| Wing Aspect Ratio | 13.469 | -
| Lift coefficient (cruise) | 0.541 | -
| Drag coefficient (cruise) | 0.048 | -
| Lift-to-drag Ratio (cruise) | 11.185 | -
| Drag (cruise) | 1110.75 | N
| Lift coefficient (climb) | 0.969 | -
| Drag coefficient (climb) | 0.067 | -
| Lift-to-drag Ratio (climb) | 14.37 | -
| Drag (climb) | 860.206 | N
SPEED MODEL
| Speed (cruise) | 52.779 | m/s
| Speed (climb) | 39.316 | m/s
| Horizontal Speed (climb) | 38.933 | m/s
| ROC (Rate of Climb) | 5.472 | m/s
THRUST & POWER MODEL
| Total Thrust req. (climb) | 2597.403 | N
| Propeller Thrust req. (climb) | 2597.403 | N
| Total Power req. (climb) | 152299.672 | W
| Propeller Power req. (climb) | 152299.672 | W
| Total Thrust req. (cruise) | 1112.274 | N
| Propeller Thrust req. (cruise) | 1112.274 | N
| Total Power req. (cruise) | 79566.279 | W
| Propeller Power req. (cruise) | 79566.279 | W
| Total Thrust req. (hover) | 12482.28 | N
| Propeller Thrust req. (hover) | 1560.285 | N
| Total Power req. (hover) | 193833.343 | W
| Propeller Power req. (hover) | 24229.168 | W
| Disk Loading (hover) | 234.486 | N/m²
TIME MODEL
| Time for climb | 3.667 | min
| Time for cruise | 19.399 | min
| Time for trip | 24.067 | min
ENERGY MODEL
| Energy in hover | 3230.556 | Wh
| Energy in climb | 9308.704 | Wh
| Energy in cruise | 25725.696 | Wh
| Energy per trip | 38264.956 | Wh
| Energy in reserve | 26522.093 | Wh
| Energy per mission | 64787.049 | Wh
| Energy of battery designed | 101229.763 | Wh
| Energy not useable | 36442.715 | Wh
MASS MODEL
| Rotor mass per unit | 14.12 | kg
| Interior mass | 41.402 | kg
| Gear mass | 54.412 | kg
| Fuselage mass | 87.939 | kg
| Motor mass | 173.098 | kg
| Rotor mass | 127.083 | kg
| System mass | 68.532 | kg
| Wing mass | 86.962 | kg
| Payload mass | 283.4 | kg
| Crew mass | 96.5 | kg
| Battery mass | 253.074 | kg
| Empty mass | 735.928 | kg
| MTOM from model | 1272.403 | kg
| MTOM iterated | 1272.404 | kg
| Battery mass fraction | 0.199 | -
| Empty mass fraction | 0.578 | -
NOISE MODEL
| Thrust coefficient horizontal | 0.643 | -
| RPM in cruise | 1052.636 | RPM
| SPL in cruise | 14.609 | dB
| RPM in climb | 1608.578 | RPM
| SPL in climb | 38.141 | dB
| RPM in hover | 799.259 | RPM
| SPL in hover | 68.056 | dB
BATTERY LIFE MODEL
| C-rate in hover | 1.915 | 1/h
| C-rate in climb | 1.504 | 1/h
| C-rate in cruise | 0.786 | 1/h
| Time avg. c-rate per trip | 0.942 | 1/h
| Depth of discharge (DoD) | 0.378 | -
| Battery cycle life | 3829.911 | -
| Number of annual battery replacements | 0.776 | -
OPERATIONS MODEL
| Turnaround time | 17.931 | min
| Full leg time (flight + turnaround) | 41.997 | min
| Time Efficiency Ratio | 1.745 | -
| Daily flight cycles | 11.429 | flights
| Daily flight hours | 4.584 | hours
| Annual flight cycles | 2971.624 | flights
| Annual flight hours | 1191.953 | hours
GWP MODEL
| GWP of full battery lifecycle | 12603.106 | kg CO2e
| Ops GWP of battery annually | 9778.739 | kg CO2e
| Ops GWP of battery per flight | 3.291 | kg CO2e
| Ops GWP of energy per flight | 14.501 | kg CO2e
| Ops GWP total per flight | 17.792 | kg CO2e
| Ops GWP total per year | 52869.931 | kg CO2e
| GWP fraction due energy | 81.504 | %
| GWP fraction due battery | 18.496 | %
ECONOMIC MODEL - COST
| Energy cost per trip | 3.699 | €
| Navigation cost per trip | 15.084 | €
| Crew cost per trip | 15.854 | €
| Wrap-rated maintenance cost per trip | 13.237 | €
| Battery unit cost | 11641.423 | €
| Battery maintenance cost per trip | 3.04 | €
| Total maintenance cost per trip | 16.276 | €
| Cash operating cost per trip | 50.913 | €
| Cost of ownership per trip | 31.373 | €
| Direct operating cost per trip | 82.286 | €
| Indirect operating cost per trip | 18.088 | €
| Total operating cost per trip | 100.374 | €
| TOC per available seat per km | 0.358 | €/km
| TOC per available seat per min | 1.043 | €/min
ECONOMIC MODEL - REVENUE
| Ticket price per pax per trip | 138.6 | €
| Revenue per trip | 376.992 | €
ECONOMIC MODEL - PROFIT
| Total profit per trip | 276.618 | €
| Total profit per year | 822004.151 | €

## Comparison Modes
Mode (LF) | FoM | Time (min) | Time Rating (1–10) | CO2 (kg) | CO2 Rating (1–10) | Energy (Wh) | Energy Rating (1–10) | Cost (€) | Cost Rating (1–10)
Electric Vehicle (100%) | 7.754 | 64.235 | 8.62 | 1.183 | 9.418 | 3143.14 | 8.254 | 1.911 | 5.227
Diesel Vehicle (100%) | 7.573 | 64.235 | 8.62 | 2.366 | 8.836 | 8736 | 7.508 | 1.547 | 5.264
Train (100%) | 7.488 | 50.909 | 9.078 | 0.588 | 9.711 | 4789.68 | 8.034 | 16.8 | 3.678
Gasonline Vehicle (100%) | 7.479 | 64.235 | 8.62 | 2.821 | 8.613 | 11509.68 | 7.138 | 2.093 | 5.208
Public Bus (100%) | 7.076 | 105 | 7.219 | 1.456 | 9.284 | 5535.04 | 7.935 | 6.72 | 4.726
Electric Vehicle (26%) | 7.013 | 64.235 | 8.62 | 4.55 | 7.762 | 12089.35 | 7.061 | 7.371 | 4.659
Bicycle | 6.999 | 285.957 | 1 | 0 | 10 | -9955.456 | 10 | -43.994 | 10
Train (50%) | 6.831 | 50.909 | 9.078 | 1.008 | 9.504 | 9579.36 | 7.396 | 33.768 | 1.914
Public Bus (60%) | 6.74 | 105 | 7.219 | 2.464 | 8.788 | 9278.08 | 7.436 | 11.648 | 4.214
Electric Vehicle (20%) | 6.713 | 64.235 | 8.62 | 5.915 | 7.091 | 15715.7 | 6.577 | 9.555 | 4.432
Diesel Vehicle (26%) | 6.336 | 64.235 | 8.62 | 9.009 | 5.57 | 33599.93 | 4.193 | 5.824 | 4.82
eVTOL | 6.123 | 24.067 | 10 | 6.541 | 6.783 | 14067.998 | 6.797 | 36.902 | 1.588
Gasonline Vehicle (26%) | 5.94 | 64.235 | 8.62 | 10.92 | 4.63 | 44267.86 | 2.771 | 8.19 | 4.574
Diesel Vehicle (20%) | 5.843 | 64.235 | 8.62 | 11.648 | 4.272 | 43680 | 2.849 | 7.553 | 4.64
Gasonline Vehicle (20%) | 5.303 | 64.235 | 8.62 | 14.287 | 2.974 | 57548.4 | 1 | 10.647 | 4.318
Airplane (100%) | 3.136 | 179.595 | 4.655 | 14.553 | 2.843 | 15880.41 | 6.555 | 33.81 | 1.91
Airplane (79.6%) | 2.218 | 179.595 | 4.655 | 18.302 | 1 | 25062.765 | 5.331 | 42.556 | 1