## Model Results
Section | Metric | Value | Unit
DESIGN VARIABLE
| Wing span | 13.152 | m
| Chrod length | 1.111 | m
| Pusher rotor radius | 2.243 | m
| Hover rotor radius | 1.687 | m
| battery energy density | 306.458 | Wh/kg
| Charging C-rate | 1.086 | 1/h
AERODYNAMICS
| Wing Aspect Ratio | 11.835 | -
| Lift coefficient (cruise) | 0.536 | -
| Drag coefficient (cruise) | 0.049 | -
| Lift-to-drag Ratio (cruise) | 10.854 | -
| Drag (cruise) | 1772.965 | N
| Lift coefficient (climb) | 0.956 | -
| Drag coefficient (climb) | 0.07 | -
| Lift-to-drag Ratio (climb) | 13.575 | -
| Drag (climb) | 1410.654 | N
SPEED MODEL
| Speed (cruise) | 63.356 | m/s
| Speed (climb) | 47.307 | m/s
| Horizontal Speed (climb) | 46.846 | m/s
| ROC (Rate of Climb) | 6.584 | m/s
THRUST & POWER MODEL
| Total Thrust req. (climb) | 4101.861 | N
| Propeller Thrust req. (climb) | 4101.861 | N
| Total Power req. (climb) | 265143.619 | W
| Propeller Power req. (climb) | 265143.619 | W
| Total Thrust req. (cruise) | 1775.398 | N
| Propeller Thrust req. (cruise) | 1775.398 | N
| Total Power req. (cruise) | 148697.63 | W
| Propeller Power req. (cruise) | 148697.63 | W
| Total Thrust req. (hover) | 19337.122 | N
| Propeller Thrust req. (hover) | 2417.14 | N
| Total Power req. (hover) | 322449.217 | W
| Propeller Power req. (hover) | 40306.152 | W
| Disk Loading (hover) | 270.387 | N/m²
TIME MODEL
| Time for climb | 3.048 | min
| Time for cruise | 16.161 | min
| Time for trip | 20.209 | min
ENERGY MODEL
| Energy in hover | 5374.154 | Wh
| Energy in climb | 13468.334 | Wh
| Energy in cruise | 40051.206 | Wh
| Energy per trip | 58893.694 | Wh
| Energy in reserve | 49565.877 | Wh
| Energy per mission | 108459.571 | Wh
| Energy of battery designed | 169468.079 | Wh
| Energy not useable | 61008.508 | Wh
MASS MODEL
| Rotor mass per unit | 18.13 | kg
| Interior mass | 63.563 | kg
| Gear mass | 128.983 | kg
| Fuselage mass | 110.074 | kg
| Motor mass | 261.073 | kg
| Rotor mass | 163.168 | kg
| System mass | 93.347 | kg
| Wing mass | 108.666 | kg
| Payload mass | 392.8 | kg
| Crew mass | 96.5 | kg
| Battery mass | 552.989 | kg
| Empty mass | 1025.375 | kg
| MTOM from model | 1971.163 | kg
| MTOM iterated | 1971.164 | kg
| Battery mass fraction | 0.281 | -
| Empty mass fraction | 0.52 | -
NOISE MODEL
| Thrust coefficient horizontal | 0.189 | -
| RPM in cruise | 359.061 | RPM
| SPL in cruise | -1.156 | dB
| RPM in climb | 545.771 | RPM
| SPL in climb | 22.103 | dB
| RPM in hover | 740.471 | RPM
| SPL in hover | 72.312 | dB
BATTERY LIFE MODEL
| C-rate in hover | 1.903 | 1/h
| C-rate in climb | 1.565 | 1/h
| C-rate in cruise | 0.877 | 1/h
| Time avg. c-rate per trip | 1.032 | 1/h
| Depth of discharge (DoD) | 0.348 | -
| Battery cycle life | 4241.493 | -
| Number of annual battery replacements | 0.747 | -
OPERATIONS MODEL
| Turnaround time | 19.197 | min
| Full leg time (flight + turnaround) | 39.406 | min
| Time Efficiency Ratio | 1.95 | -
| Daily flight cycles | 12.181 | flights
| Daily flight hours | 4.103 | hours
| Annual flight cycles | 3167.06 | flights
| Annual flight hours | 1066.697 | hours
GWP MODEL
| GWP of full battery lifecycle | 21098.776 | kg CO2e
| Ops GWP of battery annually | 15754.145 | kg CO2e
| Ops GWP of battery per flight | 4.974 | kg CO2e
| Ops GWP of energy per flight | 22.318 | kg CO2e
| Ops GWP total per flight | 27.293 | kg CO2e
| Ops GWP total per year | 86437.722 | kg CO2e
| GWP fraction due energy | 81.774 | %
| GWP fraction due battery | 18.226 | %
ECONOMIC MODEL - COST
| Energy cost per trip | 5.693 | €
| Navigation cost per trip | 19.473 | €
| Crew cost per trip | 14.876 | €
| Wrap-rated maintenance cost per trip | 11.115 | €
| Battery unit cost | 19488.829 | €
| Battery maintenance cost per trip | 4.595 | €
| Total maintenance cost per trip | 15.71 | €
| Cash operating cost per trip | 55.751 | €
| Cost of ownership per trip | 40.366 | €
| Direct operating cost per trip | 96.117 | €
| Indirect operating cost per trip | 21.129 | €
| Total operating cost per trip | 117.246 | €
| TOC per available seat per km | 0.419 | €/km
| TOC per available seat per min | 1.45 | €/min
ECONOMIC MODEL - REVENUE
| Ticket price per pax per trip | 138.6 | €
| Revenue per trip | 376.992 | €
ECONOMIC MODEL - PROFIT
| Total profit per trip | 259.746 | €
| Total profit per year | 822631.496 | €

## Comparison Modes
Mode (LF) | FoM | Time (min) | Time Rating (1–10) | CO2 (kg) | CO2 Rating (1–10) | Energy (Wh) | Energy Rating (1–10) | Cost (€) | Cost Rating (1–10)
Electric Vehicle (100%) | 7.727 | 64.235 | 8.509 | 1.183 | 9.418 | 3143.14 | 8.254 | 1.911 | 5.257
Diesel Vehicle (100%) | 7.546 | 64.235 | 8.509 | 2.366 | 8.836 | 8736 | 7.508 | 1.547 | 5.294
Train (100%) | 7.462 | 50.909 | 8.96 | 0.588 | 9.711 | 4789.68 | 8.034 | 16.8 | 3.718
Gasonline Vehicle (100%) | 7.452 | 64.235 | 8.509 | 2.821 | 8.613 | 11509.68 | 7.138 | 2.093 | 5.238
Public Bus (100%) | 7.057 | 105 | 7.128 | 1.456 | 9.284 | 5535.04 | 7.935 | 6.72 | 4.76
Bicycle | 6.999 | 285.957 | 1 | 0 | 10 | -9955.456 | 10 | -43.994 | 10
Electric Vehicle (26%) | 6.987 | 64.235 | 8.509 | 4.55 | 7.762 | 12089.35 | 7.061 | 7.371 | 4.692
Train (50%) | 6.809 | 50.909 | 8.96 | 1.008 | 9.504 | 9579.36 | 7.396 | 33.768 | 1.965
Public Bus (60%) | 6.722 | 105 | 7.128 | 2.464 | 8.788 | 9278.08 | 7.436 | 11.648 | 4.25
Electric Vehicle (20%) | 6.688 | 64.235 | 8.509 | 5.915 | 7.091 | 15715.7 | 6.577 | 9.555 | 4.467
Diesel Vehicle (26%) | 6.31 | 64.235 | 8.509 | 9.009 | 5.57 | 33599.93 | 4.193 | 5.824 | 4.852
Gasonline Vehicle (26%) | 5.915 | 64.235 | 8.509 | 10.92 | 4.63 | 44267.86 | 2.771 | 8.19 | 4.608
Diesel Vehicle (20%) | 5.818 | 64.235 | 8.509 | 11.648 | 4.272 | 43680 | 2.849 | 7.553 | 4.674
eVTOL | 5.355 | 20.209 | 10 | 10.034 | 5.066 | 21652.093 | 5.786 | 43.105 | 1
Gasonline Vehicle (20%) | 5.278 | 64.235 | 8.509 | 14.287 | 2.974 | 57548.4 | 1 | 10.647 | 4.354
Airplane (100%) | 3.135 | 179.595 | 4.602 | 14.553 | 2.843 | 15880.41 | 6.555 | 33.81 | 1.96
Airplane (79.6%) | 2.219 | 179.595 | 4.602 | 18.302 | 1 | 25062.765 | 5.331 | 42.556 | 1.057