## Model Results
Section | Metric | Value | Unit
DESIGN VARIABLE
| Wing span | 14.772 | m
| Chrod length | 1.357 | m
| Pusher rotor radius | 1.478 | m
| Hover rotor radius | 1.42 | m
| battery energy density | 400 | Wh/kg
| Charging C-rate | 1 | 1/h
AERODYNAMICS
| Wing Aspect Ratio | 10.888 | -
| Lift coefficient (cruise) | 0.532 | -
| Drag coefficient (cruise) | 0.05 | -
| Lift-to-drag Ratio (cruise) | 10.632 | -
| Drag (cruise) | 1414.205 | N
| Lift coefficient (climb) | 0.947 | -
| Drag coefficient (climb) | 0.072 | -
| Lift-to-drag Ratio (climb) | 13.067 | -
| Drag (climb) | 1145.125 | N
SPEED MODEL
| Speed (cruise) | 47.98 | m/s
| Speed (climb) | 35.886 | m/s
| Horizontal Speed (climb) | 35.537 | m/s
| ROC (Rate of Climb) | 4.994 | m/s
THRUST & POWER MODEL
| Total Thrust req. (climb) | 3248.017 | N
| Propeller Thrust req. (climb) | 3248.017 | N
| Total Power req. (climb) | 172539.679 | W
| Propeller Power req. (climb) | 172539.679 | W
| Total Thrust req. (cruise) | 1416.145 | N
| Propeller Thrust req. (cruise) | 1416.145 | N
| Total Power req. (cruise) | 91957.391 | W
| Propeller Power req. (cruise) | 91957.391 | W
| Total Thrust req. (hover) | 15109.904 | N
| Propeller Thrust req. (hover) | 1888.738 | N
| Total Power req. (hover) | 264515.589 | W
| Propeller Power req. (hover) | 33064.449 | W
| Disk Loading (hover) | 298.007 | N/m²
TIME MODEL
| Time for climb | 4.018 | min
| Time for cruise | 21.34 | min
| Time for trip | 26.358 | min
ENERGY MODEL
| Energy in hover | 4408.593 | Wh
| Energy in climb | 11553.675 | Wh
| Energy in cruise | 32705.885 | Wh
| Energy per trip | 48668.152 | Wh
| Energy in reserve | 30652.464 | Wh
| Energy per mission | 79320.616 | Wh
| Energy of battery designed | 123938.463 | Wh
| Energy not useable | 44617.847 | Wh
MASS MODEL
| Rotor mass per unit | 14.157 | kg
| Interior mass | 48.306 | kg
| Gear mass | 77.931 | kg
| Fuselage mass | 85.745 | kg
| Motor mass | 210.47 | kg
| Rotor mass | 127.413 | kg
| System mass | 78.655 | kg
| Wing mass | 112.588 | kg
| Payload mass | 392.8 | kg
| Crew mass | 96.5 | kg
| Battery mass | 309.846 | kg
| Empty mass | 837.608 | kg
| MTOM from model | 1540.254 | kg
| MTOM iterated | 1540.255 | kg
| Battery mass fraction | 0.201 | -
| Empty mass fraction | 0.544 | -
NOISE MODEL
| Thrust coefficient horizontal | 0.6 | -
| RPM in cruise | 738.067 | RPM
| SPL in cruise | 13.245 | dB
| RPM in climb | 1117.767 | RPM
| SPL in climb | 36.316 | dB
| RPM in hover | 923.238 | RPM
| SPL in hover | 72.849 | dB
BATTERY LIFE MODEL
| C-rate in hover | 2.134 | 1/h
| C-rate in climb | 1.392 | 1/h
| C-rate in cruise | 0.742 | 1/h
| Time avg. c-rate per trip | 0.894 | 1/h
| Depth of discharge (DoD) | 0.393 | -
| Battery cycle life | 5331.587 | -
| Number of annual battery replacements | 0.469 | -
OPERATIONS MODEL
| Turnaround time | 23.561 | min
| Full leg time (flight + turnaround) | 49.918 | min
| Time Efficiency Ratio | 1.894 | -
| Daily flight cycles | 9.616 | flights
| Daily flight hours | 4.224 | hours
| Annual flight cycles | 2500.083 | flights
| Annual flight hours | 1098.268 | hours
GWP MODEL
| GWP of full battery lifecycle | 15430.339 | kg CO2e
| Ops GWP of battery annually | 7235.579 | kg CO2e
| Ops GWP of battery per flight | 2.894 | kg CO2e
| Ops GWP of energy per flight | 18.443 | kg CO2e
| Ops GWP total per flight | 21.337 | kg CO2e
| Ops GWP total per year | 53345.309 | kg CO2e
| GWP fraction due energy | 86.436 | %
| GWP fraction due battery | 13.564 | %
ECONOMIC MODEL - COST
| Energy cost per trip | 4.705 | €
| Navigation cost per trip | 16.859 | €
| Crew cost per trip | 18.844 | €
| Wrap-rated maintenance cost per trip | 14.497 | €
| Battery unit cost | 14252.923 | €
| Battery maintenance cost per trip | 2.673 | €
| Total maintenance cost per trip | 17.17 | €
| Cash operating cost per trip | 57.577 | €
| Cost of ownership per trip | 41.764 | €
| Direct operating cost per trip | 99.342 | €
| Indirect operating cost per trip | 21.838 | €
| Total operating cost per trip | 121.179 | €
| TOC per available seat per km | 0.433 | €/km
| TOC per available seat per min | 1.149 | €/min
ECONOMIC MODEL - REVENUE
| Ticket price per pax per trip | 138.6 | €
| Revenue per trip | 376.992 | €
ECONOMIC MODEL - PROFIT
| Total profit per trip | 255.813 | €
| Total profit per year | 639552.753 | €

## Comparison Modes
Mode (LF) | FoM | Time (min) | Time Rating (1–10) | CO2 (kg) | CO2 Rating (1–10) | Energy (Wh) | Energy Rating (1–10) | Cost (€) | Cost Rating (1–10)
Electric Vehicle (100%) | 7.812 | 64.235 | 8.687 | 1.183 | 9.418 | 3143.14 | 8.254 | 1.911 | 5.334
Diesel Vehicle (100%) | 7.631 | 64.235 | 8.687 | 2.366 | 8.836 | 8736 | 7.508 | 1.547 | 5.371
Train (100%) | 7.559 | 50.909 | 9.149 | 0.588 | 9.711 | 4789.68 | 8.034 | 16.8 | 3.821
Gasonline Vehicle (100%) | 7.538 | 64.235 | 8.687 | 2.821 | 8.613 | 11509.68 | 7.138 | 2.093 | 5.316
Public Bus (100%) | 7.134 | 105 | 7.274 | 1.456 | 9.284 | 5535.04 | 7.935 | 6.72 | 4.845
Electric Vehicle (26%) | 7.075 | 64.235 | 8.687 | 4.55 | 7.762 | 12089.35 | 7.061 | 7.371 | 4.779
Bicycle | 6.999 | 285.957 | 1 | 0 | 10 | -9955.456 | 10 | -43.994 | 10
Train (50%) | 6.916 | 50.909 | 9.149 | 1.008 | 9.504 | 9579.36 | 7.396 | 33.768 | 2.096
Public Bus (60%) | 6.801 | 105 | 7.274 | 2.464 | 8.788 | 9278.08 | 7.436 | 11.648 | 4.344
Electric Vehicle (20%) | 6.778 | 64.235 | 8.687 | 5.915 | 7.091 | 15715.7 | 6.577 | 9.555 | 4.557
Diesel Vehicle (26%) | 6.397 | 64.235 | 8.687 | 9.009 | 5.57 | 33599.93 | 4.193 | 5.824 | 4.936
Gasonline Vehicle (26%) | 6.004 | 64.235 | 8.687 | 10.92 | 4.63 | 44267.86 | 2.771 | 8.19 | 4.696
Diesel Vehicle (20%) | 5.906 | 64.235 | 8.687 | 11.648 | 4.272 | 43680 | 2.849 | 7.553 | 4.761
eVTOL | 5.714 | 26.358 | 10 | 7.845 | 6.142 | 17892.703 | 6.287 | 44.551 | 1
Gasonline Vehicle (20%) | 5.369 | 64.235 | 8.687 | 14.287 | 2.974 | 57548.4 | 1 | 10.647 | 4.446
Airplane (100%) | 3.207 | 179.595 | 4.687 | 14.553 | 2.843 | 15880.41 | 6.555 | 33.81 | 2.092
Airplane (79.6%) | 2.297 | 179.595 | 4.687 | 18.302 | 1 | 25062.765 | 5.331 | 42.556 | 1.203