## Model Results
Section | Metric | Value | Unit
DESIGN VARIABLE
| Wing span | 14.988 | m
| Chrod length | 1.475 | m
| Pusher rotor radius | 1.292 | m
| Hover rotor radius | 1.604 | m
| battery energy density | 400 | Wh/kg
| Charging C-rate | 1.016 | 1/h
AERODYNAMICS
| Wing Aspect Ratio | 10.164 | -
| Lift coefficient (cruise) | 0.529 | -
| Drag coefficient (cruise) | 0.051 | -
| Lift-to-drag Ratio (cruise) | 10.444 | -
| Drag (cruise) | 1434.319 | N
| Lift coefficient (climb) | 0.938 | -
| Drag coefficient (climb) | 0.074 | -
| Lift-to-drag Ratio (climb) | 12.652 | -
| Drag (climb) | 1178.362 | N
SPEED MODEL
| Speed (cruise) | 45.736 | m/s
| Speed (climb) | 34.258 | m/s
| Horizontal Speed (climb) | 33.924 | m/s
| ROC (Rate of Climb) | 4.768 | m/s
THRUST & POWER MODEL
| Total Thrust req. (climb) | 3273.609 | N
| Propeller Thrust req. (climb) | 3273.609 | N
| Total Power req. (climb) | 173479.763 | W
| Propeller Power req. (climb) | 173479.763 | W
| Total Thrust req. (cruise) | 1436.288 | N
| Propeller Thrust req. (cruise) | 1436.288 | N
| Total Power req. (cruise) | 90234.361 | W
| Propeller Power req. (cruise) | 90234.361 | W
| Total Thrust req. (hover) | 15054.972 | N
| Propeller Thrust req. (hover) | 1881.872 | N
| Total Power req. (hover) | 232922.055 | W
| Propeller Power req. (hover) | 29115.257 | W
| Disk Loading (hover) | 232.76 | N/m²
TIME MODEL
| Time for climb | 4.209 | min
| Time for cruise | 22.387 | min
| Time for trip | 27.596 | min
ENERGY MODEL
| Energy in hover | 3882.034 | Wh
| Energy in climb | 12168.658 | Wh
| Energy in cruise | 33667.896 | Wh
| Energy per trip | 49718.588 | Wh
| Energy in reserve | 30078.12 | Wh
| Energy per mission | 79796.709 | Wh
| Energy of battery designed | 124682.357 | Wh
| Energy not useable | 44885.649 | Wh
MASS MODEL
| Rotor mass per unit | 15.897 | kg
| Interior mass | 47.712 | kg
| Gear mass | 68.869 | kg
| Fuselage mass | 82.892 | kg
| Motor mass | 197.046 | kg
| Rotor mass | 143.076 | kg
| System mass | 78.485 | kg
| Wing mass | 115.569 | kg
| Payload mass | 392.8 | kg
| Crew mass | 96.5 | kg
| Battery mass | 311.706 | kg
| Empty mass | 830.149 | kg
| MTOM from model | 1534.655 | kg
| MTOM iterated | 1534.656 | kg
| Battery mass fraction | 0.203 | -
| Empty mass fraction | 0.541 | -
NOISE MODEL
| Thrust coefficient horizontal | 0.868 | -
| RPM in cruise | 972.572 | RPM
| SPL in cruise | 19.054 | dB
| RPM in climb | 1468.298 | RPM
| SPL in climb | 41.963 | dB
| RPM in hover | 722.415 | RPM
| SPL in hover | 68.748 | dB
BATTERY LIFE MODEL
| C-rate in hover | 1.868 | 1/h
| C-rate in climb | 1.391 | 1/h
| C-rate in cruise | 0.724 | 1/h
| Time avg. c-rate per trip | 0.867 | 1/h
| Depth of discharge (DoD) | 0.399 | -
| Battery cycle life | 5386.554 | -
| Number of annual battery replacements | 0.453 | -
OPERATIONS MODEL
| Turnaround time | 23.541 | min
| Full leg time (flight + turnaround) | 51.137 | min
| Time Efficiency Ratio | 1.853 | -
| Daily flight cycles | 9.387 | flights
| Daily flight hours | 4.317 | hours
| Annual flight cycles | 2440.526 | flights
| Annual flight hours | 1122.465 | hours
GWP MODEL
| GWP of full battery lifecycle | 15522.953 | kg CO2e
| Ops GWP of battery annually | 7033.099 | kg CO2e
| Ops GWP of battery per flight | 2.882 | kg CO2e
| Ops GWP of energy per flight | 18.841 | kg CO2e
| Ops GWP total per flight | 21.723 | kg CO2e
| Ops GWP total per year | 53015.917 | kg CO2e
| GWP fraction due energy | 86.734 | %
| GWP fraction due battery | 13.266 | %
ECONOMIC MODEL - COST
| Energy cost per trip | 4.806 | €
| Navigation cost per trip | 16.823 | €
| Crew cost per trip | 19.304 | €
| Wrap-rated maintenance cost per trip | 15.178 | €
| Battery unit cost | 14338.471 | €
| Battery maintenance cost per trip | 2.662 | €
| Total maintenance cost per trip | 17.84 | €
| Cash operating cost per trip | 58.773 | €
| Cost of ownership per trip | 42.421 | €
| Direct operating cost per trip | 101.194 | €
| Indirect operating cost per trip | 22.245 | €
| Total operating cost per trip | 123.439 | €
| TOC per available seat per km | 0.441 | €/km
| TOC per available seat per min | 1.118 | €/min
ECONOMIC MODEL - REVENUE
| Ticket price per pax per trip | 138.6 | €
| Revenue per trip | 376.992 | €
ECONOMIC MODEL - PROFIT
| Total profit per trip | 253.553 | €
| Total profit per year | 618803.179 | €

## Comparison Modes
Mode (LF) | FoM | Time (min) | Time Rating (1–10) | CO2 (kg) | CO2 Rating (1–10) | Energy (Wh) | Energy Rating (1–10) | Cost (€) | Cost Rating (1–10)
Electric Vehicle (100%) | 7.839 | 64.235 | 8.724 | 1.183 | 9.418 | 3143.14 | 8.254 | 1.911 | 5.377
Diesel Vehicle (100%) | 7.657 | 64.235 | 8.724 | 2.366 | 8.836 | 8736 | 7.508 | 1.547 | 5.414
Train (100%) | 7.592 | 50.909 | 9.188 | 0.588 | 9.711 | 4789.68 | 8.034 | 16.8 | 3.878
Gasonline Vehicle (100%) | 7.564 | 64.235 | 8.724 | 2.821 | 8.613 | 11509.68 | 7.138 | 2.093 | 5.359
Public Bus (100%) | 7.16 | 105 | 7.304 | 1.456 | 9.284 | 5535.04 | 7.935 | 6.72 | 4.893
Electric Vehicle (26%) | 7.104 | 64.235 | 8.724 | 4.55 | 7.762 | 12089.35 | 7.061 | 7.371 | 4.828
Bicycle | 6.999 | 285.957 | 1 | 0 | 10 | -9955.456 | 10 | -43.994 | 10
Train (50%) | 6.953 | 50.909 | 9.188 | 1.008 | 9.504 | 9579.36 | 7.396 | 33.768 | 2.17
Public Bus (60%) | 6.829 | 105 | 7.304 | 2.464 | 8.788 | 9278.08 | 7.436 | 11.648 | 4.397
Electric Vehicle (20%) | 6.807 | 64.235 | 8.724 | 5.915 | 7.091 | 15715.7 | 6.577 | 9.555 | 4.608
Diesel Vehicle (26%) | 6.425 | 64.235 | 8.724 | 9.009 | 5.57 | 33599.93 | 4.193 | 5.824 | 4.983
Gasonline Vehicle (26%) | 6.032 | 64.235 | 8.724 | 10.92 | 4.63 | 44267.86 | 2.771 | 8.19 | 4.745
Diesel Vehicle (20%) | 5.934 | 64.235 | 8.724 | 11.648 | 4.272 | 43680 | 2.849 | 7.553 | 4.809
eVTOL | 5.69 | 27.596 | 10 | 7.986 | 6.073 | 18278.893 | 6.236 | 45.382 | 1
Gasonline Vehicle (20%) | 5.398 | 64.235 | 8.724 | 14.287 | 2.974 | 57548.4 | 1 | 10.647 | 4.498
Airplane (100%) | 3.238 | 179.595 | 4.705 | 14.553 | 2.843 | 15880.41 | 6.555 | 33.81 | 2.165
Airplane (79.6%) | 2.33 | 179.595 | 4.705 | 18.302 | 1 | 25062.765 | 5.331 | 42.556 | 1.285