## Model Results
Section | Metric | Value | Unit
DESIGN VARIABLE
| Wing span | 10.626 | m
| Chrod length | 1.09 | m
| Pusher rotor radius | 2.499 | m
| Hover rotor radius | 1.675 | m
| battery energy density | 400 | Wh/kg
| Charging C-rate | 3.725 | 1/h
AERODYNAMICS
| Wing Aspect Ratio | 9.748 | -
| Lift coefficient (cruise) | 0.527 | -
| Drag coefficient (cruise) | 0.051 | -
| Lift-to-drag Ratio (cruise) | 10.327 | -
| Drag (cruise) | 1668.312 | N
| Lift coefficient (climb) | 0.933 | -
| Drag coefficient (climb) | 0.075 | -
| Lift-to-drag Ratio (climb) | 12.402 | -
| Drag (climb) | 1382.712 | N
SPEED MODEL
| Speed (cruise) | 67.871 | m/s
| Speed (climb) | 50.886 | m/s
| Horizontal Speed (climb) | 50.39 | m/s
| ROC (Rate of Climb) | 7.082 | m/s
THRUST & POWER MODEL
| Total Thrust req. (climb) | 3792.75 | N
| Propeller Thrust req. (climb) | 3792.75 | N
| Total Power req. (climb) | 259750.067 | W
| Propeller Power req. (climb) | 259750.067 | W
| Total Thrust req. (cruise) | 1670.602 | N
| Propeller Thrust req. (cruise) | 1670.602 | N
| Total Power req. (cruise) | 149326.097 | W
| Propeller Power req. (cruise) | 149326.097 | W
| Total Thrust req. (hover) | 17316.841 | N
| Propeller Thrust req. (hover) | 2164.605 | N
| Total Power req. (hover) | 275128.755 | W
| Propeller Power req. (hover) | 34391.094 | W
| Disk Loading (hover) | 245.461 | N/m²
TIME MODEL
| Time for climb | 2.833 | min
| Time for cruise | 15.086 | min
| Time for trip | 18.919 | min
ENERGY MODEL
| Energy in hover | 4585.479 | Wh
| Energy in climb | 12266.321 | Wh
| Energy in cruise | 37545.134 | Wh
| Energy per trip | 54396.934 | Wh
| Energy in reserve | 49775.366 | Wh
| Energy per mission | 104172.299 | Wh
| Energy of battery designed | 162769.218 | Wh
| Energy not useable | 58596.918 | Wh
MASS MODEL
| Rotor mass per unit | 18.384 | kg
| Interior mass | 58.304 | kg
| Gear mass | 129.055 | kg
| Fuselage mass | 112.921 | kg
| Motor mass | 239.872 | kg
| Rotor mass | 165.452 | kg
| System mass | 85.841 | kg
| Wing mass | 77.555 | kg
| Payload mass | 392.8 | kg
| Crew mass | 96.5 | kg
| Battery mass | 406.923 | kg
| Empty mass | 965.499 | kg
| MTOM from model | 1765.222 | kg
| MTOM iterated | 1765.223 | kg
| Battery mass fraction | 0.231 | -
| Empty mass fraction | 0.547 | -
NOISE MODEL
| Thrust coefficient horizontal | 0.122 | -
| RPM in cruise | 280.496 | RPM
| SPL in cruise | -7.434 | dB
| RPM in climb | 422.637 | RPM
| SPL in climb | 15.374 | dB
| RPM in hover | 710.339 | RPM
| SPL in hover | 70.234 | dB
BATTERY LIFE MODEL
| C-rate in hover | 1.69 | 1/h
| C-rate in climb | 1.596 | 1/h
| C-rate in cruise | 0.917 | 1/h
| Time avg. c-rate per trip | 1.06 | 1/h
| Depth of discharge (DoD) | 0.334 | -
| Battery cycle life | 946.259 | -
| Number of annual battery replacements | 5.427 | -
OPERATIONS MODEL
| Turnaround time | 5.383 | min
| Full leg time (flight + turnaround) | 24.303 | min
| Time Efficiency Ratio | 1.285 | -
| Daily flight cycles | 19.751 | flights
| Daily flight hours | 6.228 | hours
| Annual flight cycles | 5135.265 | flights
| Annual flight hours | 1619.255 | hours
GWP MODEL
| GWP of full battery lifecycle | 20264.768 | kg CO2e
| Ops GWP of battery annually | 109975.078 | kg CO2e
| Ops GWP of battery per flight | 21.416 | kg CO2e
| Ops GWP of energy per flight | 20.614 | kg CO2e
| Ops GWP total per flight | 42.03 | kg CO2e
| Ops GWP total per year | 215834.773 | kg CO2e
| GWP fraction due energy | 49.047 | %
| GWP fraction due battery | 50.953 | %
ECONOMIC MODEL - COST
| Energy cost per trip | 5.258 | €
| Navigation cost per trip | 18.255 | €
| Crew cost per trip | 9.174 | €
| Wrap-rated maintenance cost per trip | 10.406 | €
| Battery unit cost | 18718.46 | €
| Battery maintenance cost per trip | 19.782 | €
| Total maintenance cost per trip | 30.187 | €
| Cash operating cost per trip | 62.875 | €
| Cost of ownership per trip | 25.271 | €
| Direct operating cost per trip | 88.146 | €
| Indirect operating cost per trip | 19.376 | €
| Total operating cost per trip | 107.523 | €
| TOC per available seat per km | 0.384 | €/km
| TOC per available seat per min | 1.421 | €/min
ECONOMIC MODEL - REVENUE
| Ticket price per pax per trip | 138.6 | €
| Revenue per trip | 376.992 | €
ECONOMIC MODEL - PROFIT
| Total profit per trip | 269.469 | €
| Total profit per year | 1383797.111 | €

## Comparison Modes
Mode (LF) | FoM | Time (min) | Time Rating (1–10) | CO2 (kg) | CO2 Rating (1–10) | Energy (Wh) | Energy Rating (1–10) | Cost (€) | Cost Rating (1–10)
Electric Vehicle (100%) | 7.705 | 64.235 | 8.473 | 1.183 | 9.418 | 3143.14 | 8.254 | 1.911 | 5.227
Diesel Vehicle (100%) | 7.524 | 64.235 | 8.473 | 2.366 | 8.836 | 8736 | 7.508 | 1.547 | 5.264
Train (100%) | 7.436 | 50.909 | 8.922 | 0.588 | 9.711 | 4789.68 | 8.034 | 16.8 | 3.678
Gasonline Vehicle (100%) | 7.43 | 64.235 | 8.473 | 2.821 | 8.613 | 11509.68 | 7.138 | 2.093 | 5.208
Public Bus (100%) | 7.036 | 105 | 7.099 | 1.456 | 9.284 | 5535.04 | 7.935 | 6.72 | 4.726
Bicycle | 6.999 | 285.957 | 1 | 0 | 10 | -9955.456 | 10 | -43.994 | 10
Electric Vehicle (26%) | 6.964 | 64.235 | 8.473 | 4.55 | 7.762 | 12089.35 | 7.061 | 7.371 | 4.659
Train (50%) | 6.779 | 50.909 | 8.922 | 1.008 | 9.504 | 9579.36 | 7.396 | 33.768 | 1.914
Public Bus (60%) | 6.7 | 105 | 7.099 | 2.464 | 8.788 | 9278.08 | 7.436 | 11.648 | 4.214
Electric Vehicle (20%) | 6.665 | 64.235 | 8.473 | 5.915 | 7.091 | 15715.7 | 6.577 | 9.555 | 4.432
Diesel Vehicle (26%) | 6.287 | 64.235 | 8.473 | 9.009 | 5.57 | 33599.93 | 4.193 | 5.824 | 4.82
Gasonline Vehicle (26%) | 5.892 | 64.235 | 8.473 | 10.92 | 4.63 | 44267.86 | 2.771 | 8.19 | 4.574
Diesel Vehicle (20%) | 5.794 | 64.235 | 8.473 | 11.648 | 4.272 | 43680 | 2.849 | 7.553 | 4.64
Gasonline Vehicle (20%) | 5.254 | 64.235 | 8.473 | 14.287 | 2.974 | 57548.4 | 1 | 10.647 | 4.318
eVTOL | 4.571 | 18.919 | 10 | 15.452 | 2.401 | 19998.873 | 6.006 | 39.53 | 1.315
Airplane (100%) | 3.112 | 179.595 | 4.585 | 14.553 | 2.843 | 15880.41 | 6.555 | 33.81 | 1.91
Airplane (79.6%) | 2.195 | 179.595 | 4.585 | 18.302 | 1 | 25062.765 | 5.331 | 42.556 | 1