## Model Results
Section | Metric | Value | Unit
DESIGN VARIABLE
| Wing span | 14.999 | m
| Chrod length | 1.671 | m
| Pusher rotor radius | 1.432 | m
| Hover rotor radius | 1.518 | m
| battery energy density | 400 | Wh/kg
| Charging C-rate | 1.001 | 1/h
AERODYNAMICS
| Wing Aspect Ratio | 8.974 | -
| Lift coefficient (cruise) | 0.523 | -
| Drag coefficient (cruise) | 0.052 | -
| Lift-to-drag Ratio (cruise) | 10.093 | -
| Drag (cruise) | 1493.581 | N
| Lift coefficient (climb) | 0.923 | -
| Drag coefficient (climb) | 0.077 | -
| Lift-to-drag Ratio (climb) | 11.914 | -
| Drag (climb) | 1259.528 | N
SPEED MODEL
| Speed (cruise) | 43.318 | m/s
| Speed (climb) | 32.541 | m/s
| Horizontal Speed (climb) | 32.225 | m/s
| ROC (Rate of Climb) | 4.529 | m/s
THRUST & POWER MODEL
| Total Thrust req. (climb) | 3368.487 | N
| Propeller Thrust req. (climb) | 3368.487 | N
| Total Power req. (climb) | 167916.742 | W
| Propeller Power req. (climb) | 167916.742 | W
| Total Thrust req. (cruise) | 1495.631 | N
| Propeller Thrust req. (cruise) | 1495.631 | N
| Total Power req. (cruise) | 88768.758 | W
| Propeller Power req. (cruise) | 88768.758 | W
| Total Thrust req. (hover) | 15153.495 | N
| Propeller Thrust req. (hover) | 1894.187 | N
| Total Power req. (hover) | 248636.089 | W
| Propeller Power req. (hover) | 31079.511 | W
| Disk Loading (hover) | 261.788 | N/m²
TIME MODEL
| Time for climb | 4.431 | min
| Time for cruise | 23.636 | min
| Time for trip | 29.067 | min
ENERGY MODEL
| Energy in hover | 4143.935 | Wh
| Energy in climb | 12399.708 | Wh
| Energy in cruise | 34969.452 | Wh
| Energy per trip | 51513.096 | Wh
| Energy in reserve | 29589.586 | Wh
| Energy per mission | 81102.682 | Wh
| Energy of battery designed | 126722.94 | Wh
| Energy not useable | 45620.258 | Wh
MASS MODEL
| Rotor mass per unit | 15.14 | kg
| Interior mass | 47.528 | kg
| Gear mass | 75.975 | kg
| Fuselage mass | 79.973 | kg
| Motor mass | 202.242 | kg
| Rotor mass | 136.262 | kg
| System mass | 78.85 | kg
| Wing mass | 117.76 | kg
| Payload mass | 392.8 | kg
| Crew mass | 96.5 | kg
| Battery mass | 316.807 | kg
| Empty mass | 835.091 | kg
| MTOM from model | 1544.698 | kg
| MTOM iterated | 1544.699 | kg
| Battery mass fraction | 0.205 | -
| Empty mass fraction | 0.541 | -
NOISE MODEL
| Thrust coefficient horizontal | 0.806 | -
| RPM in cruise | 807.799 | RPM
| SPL in cruise | 17.3 | dB
| RPM in climb | 1212.296 | RPM
| SPL in climb | 39.9 | dB
| RPM in hover | 809.863 | RPM
| SPL in hover | 70.719 | dB
BATTERY LIFE MODEL
| C-rate in hover | 1.962 | 1/h
| C-rate in climb | 1.325 | 1/h
| C-rate in cruise | 0.7 | 1/h
| Time avg. c-rate per trip | 0.839 | 1/h
| Depth of discharge (DoD) | 0.407 | -
| Battery cycle life | 5656.969 | -
| Number of annual battery replacements | 0.413 | -
OPERATIONS MODEL
| Turnaround time | 24.359 | min
| Full leg time (flight + turnaround) | 53.426 | min
| Time Efficiency Ratio | 1.838 | -
| Daily flight cycles | 8.984 | flights
| Daily flight hours | 4.352 | hours
| Annual flight cycles | 2335.934 | flights
| Annual flight hours | 1131.643 | hours
GWP MODEL
| GWP of full battery lifecycle | 15777.006 | kg CO2e
| Ops GWP of battery annually | 6514.805 | kg CO2e
| Ops GWP of battery per flight | 2.789 | kg CO2e
| Ops GWP of energy per flight | 19.521 | kg CO2e
| Ops GWP total per flight | 22.31 | kg CO2e
| Ops GWP total per year | 52115.523 | kg CO2e
| GWP fraction due energy | 87.499 | %
| GWP fraction due battery | 12.501 | %
ECONOMIC MODEL - COST
| Energy cost per trip | 4.98 | €
| Navigation cost per trip | 16.887 | €
| Crew cost per trip | 20.168 | €
| Wrap-rated maintenance cost per trip | 15.987 | €
| Battery unit cost | 14573.138 | €
| Battery maintenance cost per trip | 2.576 | €
| Total maintenance cost per trip | 18.563 | €
| Cash operating cost per trip | 60.598 | €
| Cost of ownership per trip | 44.514 | €
| Direct operating cost per trip | 105.112 | €
| Indirect operating cost per trip | 23.106 | €
| Total operating cost per trip | 128.219 | €
| TOC per available seat per km | 0.458 | €/km
| TOC per available seat per min | 1.103 | €/min
ECONOMIC MODEL - REVENUE
| Ticket price per pax per trip | 138.6 | €
| Revenue per trip | 376.992 | €
ECONOMIC MODEL - PROFIT
| Total profit per trip | 248.773 | €
| Total profit per year | 581118.593 | €

## Comparison Modes
Mode (LF) | FoM | Time (min) | Time Rating (1–10) | CO2 (kg) | CO2 Rating (1–10) | Energy (Wh) | Energy Rating (1–10) | Cost (€) | Cost Rating (1–10)
Electric Vehicle (100%) | 7.883 | 64.235 | 8.768 | 1.183 | 9.418 | 3143.14 | 8.254 | 1.911 | 5.467
Diesel Vehicle (100%) | 7.702 | 64.235 | 8.768 | 2.366 | 8.836 | 8736 | 7.508 | 1.547 | 5.503
Train (100%) | 7.647 | 50.909 | 9.235 | 0.588 | 9.711 | 4789.68 | 8.034 | 16.8 | 3.996
Gasonline Vehicle (100%) | 7.609 | 64.235 | 8.768 | 2.821 | 8.613 | 11509.68 | 7.138 | 2.093 | 5.449
Public Bus (100%) | 7.204 | 105 | 7.34 | 1.456 | 9.284 | 5535.04 | 7.935 | 6.72 | 4.992
Electric Vehicle (26%) | 7.152 | 64.235 | 8.768 | 4.55 | 7.762 | 12089.35 | 7.061 | 7.371 | 4.927
Train (50%) | 7.019 | 50.909 | 9.235 | 1.008 | 9.504 | 9579.36 | 7.396 | 33.768 | 2.32
Bicycle | 6.999 | 285.957 | 1 | 0 | 10 | -9955.456 | 10 | -43.994 | 10
Public Bus (60%) | 6.877 | 105 | 7.34 | 2.464 | 8.788 | 9278.08 | 7.436 | 11.648 | 4.505
Electric Vehicle (20%) | 6.856 | 64.235 | 8.768 | 5.915 | 7.091 | 15715.7 | 6.577 | 9.555 | 4.712
Diesel Vehicle (26%) | 6.472 | 64.235 | 8.768 | 9.009 | 5.57 | 33599.93 | 4.193 | 5.824 | 5.08
Gasonline Vehicle (26%) | 6.081 | 64.235 | 8.768 | 10.92 | 4.63 | 44267.86 | 2.771 | 8.19 | 4.847
Diesel Vehicle (20%) | 5.982 | 64.235 | 8.768 | 11.648 | 4.272 | 43680 | 2.849 | 7.553 | 4.909
eVTOL | 5.655 | 29.067 | 10 | 8.202 | 5.966 | 18938.638 | 6.148 | 47.139 | 1
Gasonline Vehicle (20%) | 5.448 | 64.235 | 8.768 | 14.287 | 2.974 | 57548.4 | 1 | 10.647 | 4.604
Airplane (100%) | 3.295 | 179.595 | 4.726 | 14.553 | 2.843 | 15880.41 | 6.555 | 33.81 | 2.316
Airplane (79.6%) | 2.393 | 179.595 | 4.726 | 18.302 | 1 | 25062.765 | 5.331 | 42.556 | 1.453