## Model Results
Section | Metric | Value | Unit
DESIGN VARIABLE
| Wing span | 15 | m
| Chrod length | 1.53 | m
| Pusher rotor radius | 1.487 | m
| Hover rotor radius | 1.554 | m
| battery energy density | 400 | Wh/kg
| Charging C-rate | 1 | 1/h
AERODYNAMICS
| Wing Aspect Ratio | 9.802 | -
| Lift coefficient (cruise) | 0.527 | -
| Drag coefficient (cruise) | 0.051 | -
| Lift-to-drag Ratio (cruise) | 10.343 | -
| Drag (cruise) | 1458.557 | N
| Lift coefficient (climb) | 0.934 | -
| Drag coefficient (climb) | 0.075 | -
| Lift-to-drag Ratio (climb) | 12.435 | -
| Drag (climb) | 1207.469 | N
SPEED MODEL
| Speed (cruise) | 45.104 | m/s
| Speed (climb) | 33.812 | m/s
| Horizontal Speed (climb) | 33.483 | m/s
| ROC (Rate of Climb) | 4.706 | m/s
THRUST & POWER MODEL
| Total Thrust req. (climb) | 3317.618 | N
| Propeller Thrust req. (climb) | 3317.618 | N
| Total Power req. (climb) | 168401.07 | W
| Propeller Power req. (climb) | 168401.07 | W
| Total Thrust req. (cruise) | 1460.559 | N
| Propeller Thrust req. (cruise) | 1460.559 | N
| Total Power req. (cruise) | 89604.686 | W
| Propeller Power req. (cruise) | 89604.686 | W
| Total Thrust req. (hover) | 15162.046 | N
| Propeller Thrust req. (hover) | 1895.256 | N
| Total Power req. (hover) | 243022.002 | W
| Propeller Power req. (hover) | 30377.75 | W
| Disk Loading (hover) | 249.817 | N/m²
TIME MODEL
| Time for climb | 4.264 | min
| Time for cruise | 22.7 | min
| Time for trip | 27.965 | min
ENERGY MODEL
| Energy in hover | 4050.367 | Wh
| Energy in climb | 11968.057 | Wh
| Energy in cruise | 33901.133 | Wh
| Energy per trip | 49919.557 | Wh
| Energy in reserve | 29868.229 | Wh
| Energy per mission | 79787.786 | Wh
| Energy of battery designed | 124668.415 | Wh
| Energy not useable | 44880.629 | Wh
MASS MODEL
| Rotor mass per unit | 15.608 | kg
| Interior mass | 47.906 | kg
| Gear mass | 78.531 | kg
| Fuselage mass | 82.228 | kg
| Motor mass | 199.947 | kg
| Rotor mass | 140.473 | kg
| System mass | 78.882 | kg
| Wing mass | 116.632 | kg
| Payload mass | 392.8 | kg
| Crew mass | 96.5 | kg
| Battery mass | 311.671 | kg
| Empty mass | 841.098 | kg
| MTOM from model | 1545.57 | kg
| MTOM iterated | 1545.57 | kg
| Battery mass fraction | 0.202 | -
| Empty mass fraction | 0.544 | -
NOISE MODEL
| Thrust coefficient horizontal | 0.682 | -
| RPM in cruise | 740.54 | RPM
| SPL in cruise | 14.779 | dB
| RPM in climb | 1116.098 | RPM
| SPL in climb | 37.6 | dB
| RPM in hover | 772.613 | RPM
| SPL in hover | 69.947 | dB
BATTERY LIFE MODEL
| C-rate in hover | 1.949 | 1/h
| C-rate in climb | 1.351 | 1/h
| C-rate in cruise | 0.719 | 1/h
| Time avg. c-rate per trip | 0.859 | 1/h
| Depth of discharge (DoD) | 0.4 | -
| Battery cycle life | 5542.008 | -
| Number of annual battery replacements | 0.433 | -
OPERATIONS MODEL
| Turnaround time | 24.025 | min
| Full leg time (flight + turnaround) | 51.99 | min
| Time Efficiency Ratio | 1.859 | -
| Daily flight cycles | 9.233 | flights
| Daily flight hours | 4.303 | hours
| Annual flight cycles | 2400.475 | flights
| Annual flight hours | 1118.805 | hours
GWP MODEL
| GWP of full battery lifecycle | 15521.218 | kg CO2e
| Ops GWP of battery annually | 6722.888 | kg CO2e
| Ops GWP of battery per flight | 2.801 | kg CO2e
| Ops GWP of energy per flight | 18.918 | kg CO2e
| Ops GWP total per flight | 21.718 | kg CO2e
| Ops GWP total per year | 52133.912 | kg CO2e
| GWP fraction due energy | 87.105 | %
| GWP fraction due battery | 12.895 | %
ECONOMIC MODEL - COST
| Energy cost per trip | 4.826 | €
| Navigation cost per trip | 16.893 | €
| Crew cost per trip | 19.626 | €
| Wrap-rated maintenance cost per trip | 15.381 | €
| Battery unit cost | 14336.868 | €
| Battery maintenance cost per trip | 2.587 | €
| Total maintenance cost per trip | 17.967 | €
| Cash operating cost per trip | 59.312 | €
| Cost of ownership per trip | 43.624 | €
| Direct operating cost per trip | 102.936 | €
| Indirect operating cost per trip | 22.628 | €
| Total operating cost per trip | 125.564 | €
| TOC per available seat per km | 0.448 | €/km
| TOC per available seat per min | 1.123 | €/min
ECONOMIC MODEL - REVENUE
| Ticket price per pax per trip | 138.6 | €
| Revenue per trip | 376.992 | €
ECONOMIC MODEL - PROFIT
| Total profit per trip | 251.428 | €
| Total profit per year | 603547.218 | €

## Comparison Modes
Mode (LF) | FoM | Time (min) | Time Rating (1–10) | CO2 (kg) | CO2 Rating (1–10) | Energy (Wh) | Energy Rating (1–10) | Cost (€) | Cost Rating (1–10)
Electric Vehicle (100%) | 7.856 | 64.235 | 8.735 | 1.183 | 9.418 | 3143.14 | 8.254 | 1.911 | 5.418
Diesel Vehicle (100%) | 7.674 | 64.235 | 8.735 | 2.366 | 8.836 | 8736 | 7.508 | 1.547 | 5.454
Train (100%) | 7.613 | 50.909 | 9.2 | 0.588 | 9.711 | 4789.68 | 8.034 | 16.8 | 3.931
Gasonline Vehicle (100%) | 7.582 | 64.235 | 8.735 | 2.821 | 8.613 | 11509.68 | 7.138 | 2.093 | 5.399
Public Bus (100%) | 7.177 | 105 | 7.313 | 1.456 | 9.284 | 5535.04 | 7.935 | 6.72 | 4.937
Electric Vehicle (26%) | 7.123 | 64.235 | 8.735 | 4.55 | 7.762 | 12089.35 | 7.061 | 7.371 | 4.872
Bicycle | 6.999 | 285.957 | 1 | 0 | 10 | -9955.456 | 10 | -43.994 | 10
Train (50%) | 6.98 | 50.909 | 9.2 | 1.008 | 9.504 | 9579.36 | 7.396 | 33.768 | 2.237
Public Bus (60%) | 6.848 | 105 | 7.313 | 2.464 | 8.788 | 9278.08 | 7.436 | 11.648 | 4.446
Electric Vehicle (20%) | 6.826 | 64.235 | 8.735 | 5.915 | 7.091 | 15715.7 | 6.577 | 9.555 | 4.654
Diesel Vehicle (26%) | 6.443 | 64.235 | 8.735 | 9.009 | 5.57 | 33599.93 | 4.193 | 5.824 | 5.027
Gasonline Vehicle (26%) | 6.051 | 64.235 | 8.735 | 10.92 | 4.63 | 44267.86 | 2.771 | 8.19 | 4.791
Diesel Vehicle (20%) | 5.953 | 64.235 | 8.735 | 11.648 | 4.272 | 43680 | 2.849 | 7.553 | 4.854
eVTOL | 5.691 | 27.965 | 10 | 7.985 | 6.073 | 18352.778 | 6.226 | 46.163 | 1
Gasonline Vehicle (20%) | 5.418 | 64.235 | 8.735 | 14.287 | 2.974 | 57548.4 | 1 | 10.647 | 4.545
Airplane (100%) | 3.262 | 179.595 | 4.71 | 14.553 | 2.843 | 15880.41 | 6.555 | 33.81 | 2.233
Airplane (79.6%) | 2.357 | 179.595 | 4.71 | 18.302 | 1 | 25062.765 | 5.331 | 42.556 | 1.36