## Model Results
Section | Metric | Value | Unit
DESIGN VARIABLE
| Wing span | 15 | m
| Chrod length | 1.622 | m
| Pusher rotor radius | 1.561 | m
| Hover rotor radius | 1.585 | m
| battery energy density | 400 | Wh/kg
| Charging C-rate | 1 | 1/h
AERODYNAMICS
| Wing Aspect Ratio | 9.249 | -
| Lift coefficient (cruise) | 0.525 | -
| Drag coefficient (cruise) | 0.052 | -
| Lift-to-drag Ratio (cruise) | 10.179 | -
| Drag (cruise) | 1490.502 | N
| Lift coefficient (climb) | 0.927 | -
| Drag coefficient (climb) | 0.077 | -
| Lift-to-drag Ratio (climb) | 12.091 | -
| Drag (climb) | 1249.028 | N
SPEED MODEL
| Speed (cruise) | 44.054 | m/s
| Speed (climb) | 33.07 | m/s
| Horizontal Speed (climb) | 32.748 | m/s
| ROC (Rate of Climb) | 4.602 | m/s
THRUST & POWER MODEL
| Total Thrust req. (climb) | 3371.479 | N
| Propeller Thrust req. (climb) | 3371.479 | N
| Total Power req. (climb) | 166699.34 | W
| Propeller Power req. (climb) | 166699.34 | W
| Total Thrust req. (cruise) | 1492.548 | N
| Propeller Thrust req. (cruise) | 1492.548 | N
| Total Power req. (cruise) | 89344.109 | W
| Propeller Power req. (cruise) | 89344.109 | W
| Total Thrust req. (hover) | 15250.438 | N
| Propeller Thrust req. (hover) | 1906.305 | N
| Total Power req. (hover) | 240351.523 | W
| Propeller Power req. (hover) | 30043.94 | W
| Disk Loading (hover) | 241.533 | N/m²
TIME MODEL
| Time for climb | 4.36 | min
| Time for cruise | 23.241 | min
| Time for trip | 28.601 | min
ENERGY MODEL
| Energy in hover | 4005.859 | Wh
| Energy in climb | 12113.019 | Wh
| Energy in cruise | 34608.126 | Wh
| Energy per trip | 50727.003 | Wh
| Energy in reserve | 29781.37 | Wh
| Energy per mission | 80508.372 | Wh
| Energy of battery designed | 125794.332 | Wh
| Energy not useable | 45285.959 | Wh
MASS MODEL
| Rotor mass per unit | 16.045 | kg
| Interior mass | 47.962 | kg
| Gear mass | 82.162 | kg
| Fuselage mass | 81.01 | kg
| Motor mass | 198.269 | kg
| Rotor mass | 144.409 | kg
| System mass | 79.207 | kg
| Wing mass | 117.776 | kg
| Payload mass | 392.8 | kg
| Crew mass | 96.5 | kg
| Battery mass | 314.486 | kg
| Empty mass | 847.294 | kg
| MTOM from model | 1554.58 | kg
| MTOM iterated | 1554.581 | kg
| Battery mass fraction | 0.202 | -
| Empty mass fraction | 0.545 | -
NOISE MODEL
| Thrust coefficient horizontal | 0.658 | -
| RPM in cruise | 679.774 | RPM
| SPL in cruise | 13.983 | dB
| RPM in climb | 1021.67 | RPM
| SPL in climb | 36.66 | dB
| RPM in hover | 744.823 | RPM
| SPL in hover | 69.415 | dB
BATTERY LIFE MODEL
| C-rate in hover | 1.911 | 1/h
| C-rate in climb | 1.325 | 1/h
| C-rate in cruise | 0.71 | 1/h
| Time avg. c-rate per trip | 0.846 | 1/h
| Depth of discharge (DoD) | 0.403 | -
| Battery cycle life | 5626.626 | -
| Number of annual battery replacements | 0.42 | -
OPERATIONS MODEL
| Turnaround time | 24.194 | min
| Full leg time (flight + turnaround) | 52.796 | min
| Time Efficiency Ratio | 1.846 | -
| Daily flight cycles | 9.092 | flights
| Daily flight hours | 4.334 | hours
| Annual flight cycles | 2363.829 | flights
| Annual flight hours | 1126.809 | hours
GWP MODEL
| GWP of full battery lifecycle | 15661.394 | kg CO2e
| Ops GWP of battery annually | 6579.582 | kg CO2e
| Ops GWP of battery per flight | 2.783 | kg CO2e
| Ops GWP of energy per flight | 19.224 | kg CO2e
| Ops GWP total per flight | 22.007 | kg CO2e
| Ops GWP total per year | 52020.654 | kg CO2e
| GWP fraction due energy | 87.352 | %
| GWP fraction due battery | 12.648 | %
ECONOMIC MODEL - COST
| Energy cost per trip | 4.904 | €
| Navigation cost per trip | 16.95 | €
| Crew cost per trip | 19.93 | €
| Wrap-rated maintenance cost per trip | 15.731 | €
| Battery unit cost | 14466.348 | €
| Battery maintenance cost per trip | 2.571 | €
| Total maintenance cost per trip | 18.302 | €
| Cash operating cost per trip | 60.086 | €
| Cost of ownership per trip | 44.591 | €
| Direct operating cost per trip | 104.677 | €
| Indirect operating cost per trip | 23.011 | €
| Total operating cost per trip | 127.688 | €
| TOC per available seat per km | 0.456 | €/km
| TOC per available seat per min | 1.116 | €/min
ECONOMIC MODEL - REVENUE
| Ticket price per pax per trip | 138.6 | €
| Revenue per trip | 376.992 | €
ECONOMIC MODEL - PROFIT
| Total profit per trip | 249.304 | €
| Total profit per year | 589312.414 | €

## Comparison Modes
Mode (LF) | FoM | Time (min) | Time Rating (1–10) | CO2 (kg) | CO2 Rating (1–10) | Energy (Wh) | Energy Rating (1–10) | Cost (€) | Cost Rating (1–10)
Electric Vehicle (100%) | 7.876 | 64.235 | 8.754 | 1.183 | 9.418 | 3143.14 | 8.254 | 1.911 | 5.457
Diesel Vehicle (100%) | 7.694 | 64.235 | 8.754 | 2.366 | 8.836 | 8736 | 7.508 | 1.547 | 5.493
Train (100%) | 7.637 | 50.909 | 9.22 | 0.588 | 9.711 | 4789.68 | 8.034 | 16.8 | 3.983
Gasonline Vehicle (100%) | 7.601 | 64.235 | 8.754 | 2.821 | 8.613 | 11509.68 | 7.138 | 2.093 | 5.439
Public Bus (100%) | 7.197 | 105 | 7.328 | 1.456 | 9.284 | 5535.04 | 7.935 | 6.72 | 4.981
Electric Vehicle (26%) | 7.144 | 64.235 | 8.754 | 4.55 | 7.762 | 12089.35 | 7.061 | 7.371 | 4.917
Train (50%) | 7.009 | 50.909 | 9.22 | 1.008 | 9.504 | 9579.36 | 7.396 | 33.768 | 2.304
Bicycle | 6.999 | 285.957 | 1 | 0 | 10 | -9955.456 | 10 | -43.994 | 10
Public Bus (60%) | 6.869 | 105 | 7.328 | 2.464 | 8.788 | 9278.08 | 7.436 | 11.648 | 4.493
Electric Vehicle (20%) | 6.848 | 64.235 | 8.754 | 5.915 | 7.091 | 15715.7 | 6.577 | 9.555 | 4.7
Diesel Vehicle (26%) | 6.464 | 64.235 | 8.754 | 9.009 | 5.57 | 33599.93 | 4.193 | 5.824 | 5.07
Gasonline Vehicle (26%) | 6.072 | 64.235 | 8.754 | 10.92 | 4.63 | 44267.86 | 2.771 | 8.19 | 4.835
Diesel Vehicle (20%) | 5.974 | 64.235 | 8.754 | 11.648 | 4.272 | 43680 | 2.849 | 7.553 | 4.898
eVTOL | 5.673 | 28.601 | 10 | 8.091 | 6.021 | 18649.633 | 6.186 | 46.944 | 1
Gasonline Vehicle (20%) | 5.44 | 64.235 | 8.754 | 14.287 | 2.974 | 57548.4 | 1 | 10.647 | 4.592
Airplane (100%) | 3.287 | 179.595 | 4.72 | 14.553 | 2.843 | 15880.41 | 6.555 | 33.81 | 2.3
Airplane (79.6%) | 2.384 | 179.595 | 4.72 | 18.302 | 1 | 25062.765 | 5.331 | 42.556 | 1.434