## Model Results
Section | Metric | Value | Unit
DESIGN VARIABLE
| Wing span | 15 | m
| Chrod length | 1.612 | m
| Pusher rotor radius | 1.496 | m
| Hover rotor radius | 1.615 | m
| battery energy density | 400 | Wh/kg
| Charging C-rate | 1 | 1/h
AERODYNAMICS
| Wing Aspect Ratio | 9.303 | -
| Lift coefficient (cruise) | 0.525 | -
| Drag coefficient (cruise) | 0.051 | -
| Lift-to-drag Ratio (cruise) | 10.196 | -
| Drag (cruise) | 1485.128 | N
| Lift coefficient (climb) | 0.928 | -
| Drag coefficient (climb) | 0.076 | -
| Lift-to-drag Ratio (climb) | 12.125 | -
| Drag (climb) | 1243.002 | N
SPEED MODEL
| Speed (cruise) | 44.128 | m/s
| Speed (climb) | 33.121 | m/s
| Horizontal Speed (climb) | 32.798 | m/s
| ROC (Rate of Climb) | 4.609 | m/s
THRUST & POWER MODEL
| Total Thrust req. (climb) | 3361.23 | N
| Propeller Thrust req. (climb) | 3361.23 | N
| Total Power req. (climb) | 167945.157 | W
| Propeller Power req. (climb) | 167945.157 | W
| Total Thrust req. (cruise) | 1487.166 | N
| Propeller Thrust req. (cruise) | 1487.166 | N
| Total Power req. (cruise) | 89431.704 | W
| Propeller Power req. (cruise) | 89431.704 | W
| Total Thrust req. (hover) | 15220.098 | N
| Propeller Thrust req. (hover) | 1902.512 | N
| Total Power req. (hover) | 235189.671 | W
| Propeller Power req. (hover) | 29398.709 | W
| Disk Loading (hover) | 232.193 | N/m²
TIME MODEL
| Time for climb | 4.353 | min
| Time for cruise | 23.203 | min
| Time for trip | 28.556 | min
ENERGY MODEL
| Energy in hover | 3919.828 | Wh
| Energy in climb | 12184.953 | Wh
| Energy in cruise | 34584.45 | Wh
| Energy per trip | 50689.23 | Wh
| Energy in reserve | 29810.568 | Wh
| Energy per mission | 80499.798 | Wh
| Energy of battery designed | 125780.934 | Wh
| Energy not useable | 45281.136 | Wh
MASS MODEL
| Rotor mass per unit | 16.286 | kg
| Interior mass | 47.886 | kg
| Gear mass | 79.16 | kg
| Fuselage mass | 81.068 | kg
| Motor mass | 196.383 | kg
| Rotor mass | 146.572 | kg
| System mass | 79.096 | kg
| Wing mass | 117.569 | kg
| Payload mass | 392.8 | kg
| Crew mass | 96.5 | kg
| Battery mass | 314.452 | kg
| Empty mass | 844.235 | kg
| MTOM from model | 1551.487 | kg
| MTOM iterated | 1551.488 | kg
| Battery mass fraction | 0.203 | -
| Empty mass fraction | 0.544 | -
NOISE MODEL
| Thrust coefficient horizontal | 0.711 | -
| RPM in cruise | 738.196 | RPM
| SPL in cruise | 15.339 | dB
| RPM in climb | 1109.791 | RPM
| SPL in climb | 38.031 | dB
| RPM in hover | 716.734 | RPM
| SPL in hover | 68.755 | dB
BATTERY LIFE MODEL
| C-rate in hover | 1.87 | 1/h
| C-rate in climb | 1.335 | 1/h
| C-rate in cruise | 0.711 | 1/h
| Time avg. c-rate per trip | 0.847 | 1/h
| Depth of discharge (DoD) | 0.403 | -
| Battery cycle life | 5621.919 | -
| Number of annual battery replacements | 0.421 | -
OPERATIONS MODEL
| Turnaround time | 24.18 | min
| Full leg time (flight + turnaround) | 52.736 | min
| Time Efficiency Ratio | 1.847 | -
| Daily flight cycles | 9.102 | flights
| Daily flight hours | 4.332 | hours
| Annual flight cycles | 2366.515 | flights
| Annual flight hours | 1126.304 | hours
GWP MODEL
| GWP of full battery lifecycle | 15659.726 | kg CO2e
| Ops GWP of battery annually | 6591.874 | kg CO2e
| Ops GWP of battery per flight | 2.785 | kg CO2e
| Ops GWP of energy per flight | 19.209 | kg CO2e
| Ops GWP total per flight | 21.995 | kg CO2e
| Ops GWP total per year | 52050.715 | kg CO2e
| GWP fraction due energy | 87.336 | %
| GWP fraction due battery | 12.664 | %
ECONOMIC MODEL - COST
| Energy cost per trip | 4.9 | €
| Navigation cost per trip | 16.93 | €
| Crew cost per trip | 19.908 | €
| Wrap-rated maintenance cost per trip | 15.706 | €
| Battery unit cost | 14464.807 | €
| Battery maintenance cost per trip | 2.573 | €
| Total maintenance cost per trip | 18.279 | €
| Cash operating cost per trip | 60.017 | €
| Cost of ownership per trip | 44.393 | €
| Direct operating cost per trip | 104.41 | €
| Indirect operating cost per trip | 22.952 | €
| Total operating cost per trip | 127.362 | €
| TOC per available seat per km | 0.455 | €/km
| TOC per available seat per min | 1.115 | €/min
ECONOMIC MODEL - REVENUE
| Ticket price per pax per trip | 138.6 | €
| Revenue per trip | 376.992 | €
ECONOMIC MODEL - PROFIT
| Total profit per trip | 249.63 | €
| Total profit per year | 590754.298 | €

## Comparison Modes
Mode (LF) | FoM | Time (min) | Time Rating (1–10) | CO2 (kg) | CO2 Rating (1–10) | Energy (Wh) | Energy Rating (1–10) | Cost (€) | Cost Rating (1–10)
Electric Vehicle (100%) | 7.873 | 64.235 | 8.752 | 1.183 | 9.418 | 3143.14 | 8.254 | 1.911 | 5.451
Diesel Vehicle (100%) | 7.691 | 64.235 | 8.752 | 2.366 | 8.836 | 8736 | 7.508 | 1.547 | 5.487
Train (100%) | 7.634 | 50.909 | 9.218 | 0.588 | 9.711 | 4789.68 | 8.034 | 16.8 | 3.975
Gasonline Vehicle (100%) | 7.599 | 64.235 | 8.752 | 2.821 | 8.613 | 11509.68 | 7.138 | 2.093 | 5.433
Public Bus (100%) | 7.194 | 105 | 7.327 | 1.456 | 9.284 | 5535.04 | 7.935 | 6.72 | 4.974
Electric Vehicle (26%) | 7.141 | 64.235 | 8.752 | 4.55 | 7.762 | 12089.35 | 7.061 | 7.371 | 4.91
Train (50%) | 7.005 | 50.909 | 9.218 | 1.008 | 9.504 | 9579.36 | 7.396 | 33.768 | 2.294
Bicycle | 6.999 | 285.957 | 1 | 0 | 10 | -9955.456 | 10 | -43.994 | 10
Public Bus (60%) | 6.866 | 105 | 7.327 | 2.464 | 8.788 | 9278.08 | 7.436 | 11.648 | 4.486
Electric Vehicle (20%) | 6.845 | 64.235 | 8.752 | 5.915 | 7.091 | 15715.7 | 6.577 | 9.555 | 4.693
Diesel Vehicle (26%) | 6.461 | 64.235 | 8.752 | 9.009 | 5.57 | 33599.93 | 4.193 | 5.824 | 5.063
Gasonline Vehicle (26%) | 6.07 | 64.235 | 8.752 | 10.92 | 4.63 | 44267.86 | 2.771 | 8.19 | 4.829
Diesel Vehicle (20%) | 5.971 | 64.235 | 8.752 | 11.648 | 4.272 | 43680 | 2.849 | 7.553 | 4.892
eVTOL | 5.674 | 28.556 | 10 | 8.086 | 6.023 | 18635.746 | 6.188 | 46.824 | 1
Gasonline Vehicle (20%) | 5.437 | 64.235 | 8.752 | 14.287 | 2.974 | 57548.4 | 1 | 10.647 | 4.585
Airplane (100%) | 3.284 | 179.595 | 4.719 | 14.553 | 2.843 | 15880.41 | 6.555 | 33.81 | 2.29
Airplane (79.6%) | 2.38 | 179.595 | 4.719 | 18.302 | 1 | 25062.765 | 5.331 | 42.556 | 1.423