## Model Results
Section | Metric | Value | Unit
DESIGN VARIABLE
| Wing span | 15 | m
| Chrod length | 1.591 | m
| Pusher rotor radius | 1.523 | m
| Hover rotor radius | 1.6 | m
| battery energy density | 400 | Wh/kg
| Charging C-rate | 1 | 1/h
AERODYNAMICS
| Wing Aspect Ratio | 9.428 | -
| Lift coefficient (cruise) | 0.526 | -
| Drag coefficient (cruise) | 0.051 | -
| Lift-to-drag Ratio (cruise) | 10.234 | -
| Drag (cruise) | 1480.049 | N
| Lift coefficient (climb) | 0.929 | -
| Drag coefficient (climb) | 0.076 | -
| Lift-to-drag Ratio (climb) | 12.204 | -
| Drag (climb) | 1235.303 | N
SPEED MODEL
| Speed (cruise) | 44.401 | m/s
| Speed (climb) | 33.315 | m/s
| Horizontal Speed (climb) | 32.991 | m/s
| ROC (Rate of Climb) | 4.637 | m/s
THRUST & POWER MODEL
| Total Thrust req. (climb) | 3354.04 | N
| Propeller Thrust req. (climb) | 3354.04 | N
| Total Power req. (climb) | 167615.954 | W
| Propeller Power req. (climb) | 167615.954 | W
| Total Thrust req. (cruise) | 1482.08 | N
| Propeller Thrust req. (cruise) | 1482.08 | N
| Total Power req. (cruise) | 89503.143 | W
| Propeller Power req. (cruise) | 89503.143 | W
| Total Thrust req. (hover) | 15223.751 | N
| Propeller Thrust req. (hover) | 1902.969 | N
| Total Power req. (hover) | 237499.595 | W
| Propeller Power req. (hover) | 29687.449 | W
| Disk Loading (hover) | 236.663 | N/m²
TIME MODEL
| Time for climb | 4.328 | min
| Time for cruise | 23.06 | min
| Time for trip | 28.388 | min
ENERGY MODEL
| Energy in hover | 3958.327 | Wh
| Energy in climb | 12089.991 | Wh
| Energy in cruise | 34398.941 | Wh
| Energy per trip | 50447.259 | Wh
| Energy in reserve | 29834.381 | Wh
| Energy per mission | 80281.64 | Wh
| Energy of battery designed | 125440.062 | Wh
| Energy not useable | 45158.422 | Wh
MASS MODEL
| Rotor mass per unit | 16.156 | kg
| Interior mass | 47.951 | kg
| Gear mass | 80.374 | kg
| Fuselage mass | 81.416 | kg
| Motor mass | 197.297 | kg
| Rotor mass | 145.405 | kg
| System mass | 79.109 | kg
| Wing mass | 117.407 | kg
| Payload mass | 392.8 | kg
| Crew mass | 96.5 | kg
| Battery mass | 313.6 | kg
| Empty mass | 845.459 | kg
| MTOM from model | 1551.86 | kg
| MTOM iterated | 1551.86 | kg
| Battery mass fraction | 0.202 | -
| Empty mass fraction | 0.545 | -
NOISE MODEL
| Thrust coefficient horizontal | 0.677 | -
| RPM in cruise | 711.453 | RPM
| SPL in cruise | 14.546 | dB
| RPM in climb | 1070.272 | RPM
| SPL in climb | 37.271 | dB
| RPM in hover | 730.444 | RPM
| SPL in hover | 69.071 | dB
BATTERY LIFE MODEL
| C-rate in hover | 1.893 | 1/h
| C-rate in climb | 1.336 | 1/h
| C-rate in cruise | 0.714 | 1/h
| Time avg. c-rate per trip | 0.85 | 1/h
| Depth of discharge (DoD) | 0.402 | -
| Battery cycle life | 5601.203 | -
| Number of annual battery replacements | 0.424 | -
OPERATIONS MODEL
| Turnaround time | 24.13 | min
| Full leg time (flight + turnaround) | 52.517 | min
| Time Efficiency Ratio | 1.85 | -
| Daily flight cycles | 9.14 | flights
| Daily flight hours | 4.324 | hours
| Annual flight cycles | 2376.355 | flights
| Annual flight hours | 1124.32 | hours
GWP MODEL
| GWP of full battery lifecycle | 15617.288 | kg CO2e
| Ops GWP of battery annually | 6625.757 | kg CO2e
| Ops GWP of battery per flight | 2.788 | kg CO2e
| Ops GWP of energy per flight | 19.117 | kg CO2e
| Ops GWP total per flight | 21.906 | kg CO2e
| Ops GWP total per year | 52055.699 | kg CO2e
| GWP fraction due energy | 87.272 | %
| GWP fraction due battery | 12.728 | %
ECONOMIC MODEL - COST
| Energy cost per trip | 4.877 | €
| Navigation cost per trip | 16.933 | €
| Crew cost per trip | 19.825 | €
| Wrap-rated maintenance cost per trip | 15.613 | €
| Battery unit cost | 14425.607 | €
| Battery maintenance cost per trip | 2.575 | €
| Total maintenance cost per trip | 18.189 | €
| Cash operating cost per trip | 59.823 | €
| Cost of ownership per trip | 44.271 | €
| Direct operating cost per trip | 104.094 | €
| Indirect operating cost per trip | 22.883 | €
| Total operating cost per trip | 126.977 | €
| TOC per available seat per km | 0.453 | €/km
| TOC per available seat per min | 1.118 | €/min
ECONOMIC MODEL - REVENUE
| Ticket price per pax per trip | 138.6 | €
| Revenue per trip | 376.992 | €
ECONOMIC MODEL - PROFIT
| Total profit per trip | 250.015 | €
| Total profit per year | 594123.897 | €

## Comparison Modes
Mode (LF) | FoM | Time (min) | Time Rating (1–10) | CO2 (kg) | CO2 Rating (1–10) | Energy (Wh) | Energy Rating (1–10) | Cost (€) | Cost Rating (1–10)
Electric Vehicle (100%) | 7.869 | 64.235 | 8.747 | 1.183 | 9.418 | 3143.14 | 8.254 | 1.911 | 5.444
Diesel Vehicle (100%) | 7.687 | 64.235 | 8.747 | 2.366 | 8.836 | 8736 | 7.508 | 1.547 | 5.48
Train (100%) | 7.629 | 50.909 | 9.213 | 0.588 | 9.711 | 4789.68 | 8.034 | 16.8 | 3.966
Gasonline Vehicle (100%) | 7.595 | 64.235 | 8.747 | 2.821 | 8.613 | 11509.68 | 7.138 | 2.093 | 5.426
Public Bus (100%) | 7.19 | 105 | 7.323 | 1.456 | 9.284 | 5535.04 | 7.935 | 6.72 | 4.966
Electric Vehicle (26%) | 7.137 | 64.235 | 8.747 | 4.55 | 7.762 | 12089.35 | 7.061 | 7.371 | 4.902
Train (50%) | 6.999 | 50.909 | 9.213 | 1.008 | 9.504 | 9579.36 | 7.396 | 33.768 | 2.282
Bicycle | 6.999 | 285.957 | 1 | 0 | 10 | -9955.456 | 10 | -43.994 | 10
Public Bus (60%) | 6.862 | 105 | 7.323 | 2.464 | 8.788 | 9278.08 | 7.436 | 11.648 | 4.477
Electric Vehicle (20%) | 6.841 | 64.235 | 8.747 | 5.915 | 7.091 | 15715.7 | 6.577 | 9.555 | 4.685
Diesel Vehicle (26%) | 6.457 | 64.235 | 8.747 | 9.009 | 5.57 | 33599.93 | 4.193 | 5.824 | 5.055
Gasonline Vehicle (26%) | 6.065 | 64.235 | 8.747 | 10.92 | 4.63 | 44267.86 | 2.771 | 8.19 | 4.821
Diesel Vehicle (20%) | 5.967 | 64.235 | 8.747 | 11.648 | 4.272 | 43680 | 2.849 | 7.553 | 4.884
eVTOL | 5.679 | 28.388 | 10 | 8.054 | 6.04 | 18546.786 | 6.2 | 46.683 | 1
Gasonline Vehicle (20%) | 5.432 | 64.235 | 8.747 | 14.287 | 2.974 | 57548.4 | 1 | 10.647 | 4.577
Airplane (100%) | 3.279 | 179.595 | 4.717 | 14.553 | 2.843 | 15880.41 | 6.555 | 33.81 | 2.278
Airplane (79.6%) | 2.375 | 179.595 | 4.717 | 18.302 | 1 | 25062.765 | 5.331 | 42.556 | 1.41