## Model Results
Section | Metric | Value | Unit
DESIGN VARIABLE
| Wing span | 10.9 | m
| Chrod length | 1 | m
| Pusher rotor radius | 2.5 | m
| Hover rotor radius | 1.471 | m
| battery energy density | 400 | Wh/kg
| Charging C-rate | 4 | 1/h
AERODYNAMICS
| Wing Aspect Ratio | 10.9 | -
| Lift coefficient (cruise) | 0.532 | -
| Drag coefficient (cruise) | 0.05 | -
| Lift-to-drag Ratio (cruise) | 10.635 | -
| Drag (cruise) | 1612.538 | N
| Lift coefficient (climb) | 0.947 | -
| Drag coefficient (climb) | 0.072 | -
| Lift-to-drag Ratio (climb) | 13.073 | -
| Drag (climb) | 1305.426 | N
SPEED MODEL
| Speed (cruise) | 69.478 | m/s
| Speed (climb) | 51.963 | m/s
| Horizontal Speed (climb) | 51.457 | m/s
| ROC (Rate of Climb) | 7.232 | m/s
THRUST & POWER MODEL
| Total Thrust req. (climb) | 3703.888 | N
| Propeller Thrust req. (climb) | 3703.888 | N
| Total Power req. (climb) | 258569.69 | W
| Propeller Power req. (climb) | 258569.69 | W
| Total Thrust req. (cruise) | 1614.751 | N
| Propeller Thrust req. (cruise) | 1614.751 | N
| Total Power req. (cruise) | 147665.216 | W
| Propeller Power req. (cruise) | 147665.216 | W
| Total Thrust req. (hover) | 17233.657 | N
| Propeller Thrust req. (hover) | 2154.207 | N
| Total Power req. (hover) | 311105.155 | W
| Propeller Power req. (hover) | 38888.144 | W
| Disk Loading (hover) | 316.889 | N/m²
TIME MODEL
| Time for climb | 2.775 | min
| Time for cruise | 14.737 | min
| Time for trip | 18.512 | min
ENERGY MODEL
| Energy in hover | 5185.086 | Wh
| Energy in climb | 11957.38 | Wh
| Energy in cruise | 36268.952 | Wh
| Energy per trip | 53411.418 | Wh
| Energy in reserve | 49221.739 | Wh
| Energy per mission | 102633.156 | Wh
| Energy of battery designed | 160364.307 | Wh
| Energy not useable | 57731.15 | Wh
MASS MODEL
| Rotor mass per unit | 16.158 | kg
| Interior mass | 58.312 | kg
| Gear mass | 128.656 | kg
| Fuselage mass | 114.734 | kg
| Motor mass | 254.608 | kg
| Rotor mass | 145.422 | kg
| System mass | 85.606 | kg
| Wing mass | 79.194 | kg
| Payload mass | 392.8 | kg
| Crew mass | 96.5 | kg
| Battery mass | 400.911 | kg
| Empty mass | 963.032 | kg
| MTOM from model | 1756.743 | kg
| MTOM iterated | 1756.744 | kg
| Battery mass fraction | 0.228 | -
| Empty mass fraction | 0.548 | -
NOISE MODEL
| Thrust coefficient horizontal | 0.114 | -
| RPM in cruise | 275.547 | RPM
| SPL in cruise | -8.593 | dB
| RPM in climb | 417.323 | RPM
| SPL in climb | 14.481 | dB
| RPM in hover | 919.255 | RPM
| SPL in hover | 74.436 | dB
BATTERY LIFE MODEL
| C-rate in hover | 1.94 | 1/h
| C-rate in climb | 1.612 | 1/h
| C-rate in cruise | 0.921 | 1/h
| Time avg. c-rate per trip | 1.08 | 1/h
| Depth of discharge (DoD) | 0.333 | -
| Battery cycle life | 851.89 | -
| Number of annual battery replacements | 6.232 | -
OPERATIONS MODEL
| Turnaround time | 4.996 | min
| Full leg time (flight + turnaround) | 23.508 | min
| Time Efficiency Ratio | 1.27 | -
| Daily flight cycles | 20.419 | flights
| Daily flight hours | 6.3 | hours
| Annual flight cycles | 5308.928 | flights
| Annual flight hours | 1637.948 | hours
GWP MODEL
| GWP of full battery lifecycle | 19965.356 | kg CO2e
| Ops GWP of battery annually | 124422.897 | kg CO2e
| Ops GWP of battery per flight | 23.437 | kg CO2e
| Ops GWP of energy per flight | 20.241 | kg CO2e
| Ops GWP total per flight | 43.677 | kg CO2e
| Ops GWP total per year | 231879.799 | kg CO2e
| GWP fraction due energy | 46.342 | %
| GWP fraction due battery | 53.658 | %
ECONOMIC MODEL - COST
| Energy cost per trip | 5.163 | €
| Navigation cost per trip | 18.204 | €
| Crew cost per trip | 8.874 | €
| Wrap-rated maintenance cost per trip | 10.181 | €
| Battery unit cost | 18441.895 | €
| Battery maintenance cost per trip | 21.648 | €
| Total maintenance cost per trip | 31.83 | €
| Cash operating cost per trip | 64.071 | €
| Cost of ownership per trip | 24.586 | €
| Direct operating cost per trip | 88.657 | €
| Indirect operating cost per trip | 19.489 | €
| Total operating cost per trip | 108.146 | €
| TOC per available seat per km | 0.386 | €/km
| TOC per available seat per min | 1.461 | €/min
ECONOMIC MODEL - REVENUE
| Ticket price per pax per trip | 138.6 | €
| Revenue per trip | 376.992 | €
ECONOMIC MODEL - PROFIT
| Total profit per trip | 268.846 | €
| Total profit per year | 1427283.902 | €

## Comparison Modes
Mode (LF) | FoM | Time (min) | Time Rating (1–10) | CO2 (kg) | CO2 Rating (1–10) | Energy (Wh) | Energy Rating (1–10) | Cost (€) | Cost Rating (1–10)
Electric Vehicle (100%) | 7.701 | 64.235 | 8.461 | 1.183 | 9.418 | 3143.14 | 8.254 | 1.911 | 5.227
Diesel Vehicle (100%) | 7.52 | 64.235 | 8.461 | 2.366 | 8.836 | 8736 | 7.508 | 1.547 | 5.264
Train (100%) | 7.432 | 50.909 | 8.91 | 0.588 | 9.711 | 4789.68 | 8.034 | 16.8 | 3.678
Gasonline Vehicle (100%) | 7.426 | 64.235 | 8.461 | 2.821 | 8.613 | 11509.68 | 7.138 | 2.093 | 5.208
Public Bus (100%) | 7.033 | 105 | 7.09 | 1.456 | 9.284 | 5535.04 | 7.935 | 6.72 | 4.726
Bicycle | 6.999 | 285.957 | 1 | 0 | 10 | -9955.456 | 10 | -43.994 | 10
Electric Vehicle (26%) | 6.96 | 64.235 | 8.461 | 4.55 | 7.762 | 12089.35 | 7.061 | 7.371 | 4.659
Train (50%) | 6.775 | 50.909 | 8.91 | 1.008 | 9.504 | 9579.36 | 7.396 | 33.768 | 1.914
Public Bus (60%) | 6.697 | 105 | 7.09 | 2.464 | 8.788 | 9278.08 | 7.436 | 11.648 | 4.214
Electric Vehicle (20%) | 6.661 | 64.235 | 8.461 | 5.915 | 7.091 | 15715.7 | 6.577 | 9.555 | 4.432
Diesel Vehicle (26%) | 6.283 | 64.235 | 8.461 | 9.009 | 5.57 | 33599.93 | 4.193 | 5.824 | 4.82
Gasonline Vehicle (26%) | 5.888 | 64.235 | 8.461 | 10.92 | 4.63 | 44267.86 | 2.771 | 8.19 | 4.574
Diesel Vehicle (20%) | 5.79 | 64.235 | 8.461 | 11.648 | 4.272 | 43680 | 2.849 | 7.553 | 4.64
Gasonline Vehicle (20%) | 5.251 | 64.235 | 8.461 | 14.287 | 2.974 | 57548.4 | 1 | 10.647 | 4.318
eVTOL | 4.464 | 18.512 | 10 | 16.058 | 2.103 | 19636.551 | 6.055 | 39.76 | 1.291
Airplane (100%) | 3.11 | 179.595 | 4.579 | 14.553 | 2.843 | 15880.41 | 6.555 | 33.81 | 1.91
Airplane (79.6%) | 2.193 | 179.595 | 4.579 | 18.302 | 1 | 25062.765 | 5.331 | 42.556 | 1