## Model Results
Section | Metric | Value | Unit
DESIGN VARIABLE
| Wing span | 15 | m
| Chrod length | 1.675 | m
| Pusher rotor radius | 1.864 | m
| Hover rotor radius | 1.602 | m
| battery energy density | 400 | Wh/kg
| Charging C-rate | 1 | 1/h
AERODYNAMICS
| Wing Aspect Ratio | 8.957 | -
| Lift coefficient (cruise) | 0.523 | -
| Drag coefficient (cruise) | 0.052 | -
| Lift-to-drag Ratio (cruise) | 10.088 | -
| Drag (cruise) | 1529.15 | N
| Lift coefficient (climb) | 0.923 | -
| Drag coefficient (climb) | 0.078 | -
| Lift-to-drag Ratio (climb) | 11.903 | -
| Drag (climb) | 1290.041 | N
SPEED MODEL
| Speed (cruise) | 43.779 | m/s
| Speed (climb) | 32.889 | m/s
| Horizontal Speed (climb) | 32.569 | m/s
| ROC (Rate of Climb) | 4.577 | m/s
THRUST & POWER MODEL
| Total Thrust req. (climb) | 3448.051 | N
| Propeller Thrust req. (climb) | 3448.051 | N
| Total Power req. (climb) | 164198.132 | W
| Propeller Power req. (climb) | 164198.132 | W
| Total Thrust req. (cruise) | 1531.248 | N
| Propeller Thrust req. (cruise) | 1531.248 | N
| Total Power req. (cruise) | 90174.051 | W
| Propeller Power req. (cruise) | 90174.051 | W
| Total Thrust req. (hover) | 15505.938 | N
| Propeller Thrust req. (hover) | 1938.242 | N
| Total Power req. (hover) | 243813.378 | W
| Propeller Power req. (hover) | 30476.672 | W
| Disk Loading (hover) | 240.418 | N/m²
TIME MODEL
| Time for climb | 4.384 | min
| Time for cruise | 23.388 | min
| Time for trip | 28.772 | min
ENERGY MODEL
| Energy in hover | 4063.556 | Wh
| Energy in climb | 11997.1 | Wh
| Energy in cruise | 35149.68 | Wh
| Energy per trip | 51210.336 | Wh
| Energy in reserve | 30058.017 | Wh
| Energy per mission | 81268.353 | Wh
| Energy of battery designed | 126981.802 | Wh
| Energy not useable | 45713.449 | Wh
MASS MODEL
| Rotor mass per unit | 16.65 | kg
| Interior mass | 48.665 | kg
| Gear mass | 95.953 | kg
| Fuselage mass | 80.948 | kg
| Motor mass | 199.025 | kg
| Rotor mass | 149.851 | kg
| System mass | 80.144 | kg
| Wing mass | 119.285 | kg
| Payload mass | 392.8 | kg
| Crew mass | 96.5 | kg
| Battery mass | 317.455 | kg
| Empty mass | 870.37 | kg
| MTOM from model | 1580.625 | kg
| MTOM iterated | 1580.626 | kg
| Battery mass fraction | 0.201 | -
| Empty mass fraction | 0.551 | -
NOISE MODEL
| Thrust coefficient horizontal | 0.477 | -
| RPM in cruise | 482.924 | RPM
| SPL in cruise | 8.486 | dB
| RPM in climb | 724.675 | RPM
| SPL in climb | 31.081 | dB
| RPM in hover | 735.25 | RPM
| SPL in hover | 69.411 | dB
BATTERY LIFE MODEL
| C-rate in hover | 1.92 | 1/h
| C-rate in climb | 1.293 | 1/h
| C-rate in cruise | 0.71 | 1/h
| Time avg. c-rate per trip | 0.841 | 1/h
| Depth of discharge (DoD) | 0.403 | -
| Battery cycle life | 5663.081 | -
| Number of annual battery replacements | 0.416 | -
OPERATIONS MODEL
| Turnaround time | 24.197 | min
| Full leg time (flight + turnaround) | 52.969 | min
| Time Efficiency Ratio | 1.841 | -
| Daily flight cycles | 9.062 | flights
| Daily flight hours | 4.345 | hours
| Annual flight cycles | 2356.09 | flights
| Annual flight hours | 1129.815 | hours
GWP MODEL
| GWP of full battery lifecycle | 15809.234 | kg CO2e
| Ops GWP of battery annually | 6577.337 | kg CO2e
| Ops GWP of battery per flight | 2.792 | kg CO2e
| Ops GWP of energy per flight | 19.407 | kg CO2e
| Ops GWP total per flight | 22.198 | kg CO2e
| Ops GWP total per year | 52301.204 | kg CO2e
| GWP fraction due energy | 87.424 | %
| GWP fraction due battery | 12.576 | %
ECONOMIC MODEL - COST
| Energy cost per trip | 4.95 | €
| Navigation cost per trip | 17.115 | €
| Crew cost per trip | 19.996 | €
| Wrap-rated maintenance cost per trip | 15.824 | €
| Battery unit cost | 14602.907 | €
| Battery maintenance cost per trip | 2.579 | €
| Total maintenance cost per trip | 18.403 | €
| Cash operating cost per trip | 60.464 | €
| Cost of ownership per trip | 45.869 | €
| Direct operating cost per trip | 106.333 | €
| Indirect operating cost per trip | 23.375 | €
| Total operating cost per trip | 129.708 | €
| TOC per available seat per km | 0.463 | €/km
| TOC per available seat per min | 1.127 | €/min
ECONOMIC MODEL - REVENUE
| Ticket price per pax per trip | 138.6 | €
| Revenue per trip | 376.992 | €
ECONOMIC MODEL - PROFIT
| Total profit per trip | 247.284 | €
| Total profit per year | 582624.236 | €

## Comparison Modes
Mode (LF) | FoM | Time (min) | Time Rating (1–10) | CO2 (kg) | CO2 Rating (1–10) | Energy (Wh) | Energy Rating (1–10) | Cost (€) | Cost Rating (1–10)
Electric Vehicle (100%) | 7.89 | 64.235 | 8.759 | 1.183 | 9.418 | 3143.14 | 8.254 | 1.911 | 5.494
Diesel Vehicle (100%) | 7.708 | 64.235 | 8.759 | 2.366 | 8.836 | 8736 | 7.508 | 1.547 | 5.529
Train (100%) | 7.655 | 50.909 | 9.225 | 0.588 | 9.711 | 4789.68 | 8.034 | 16.8 | 4.032
Gasonline Vehicle (100%) | 7.615 | 64.235 | 8.759 | 2.821 | 8.613 | 11509.68 | 7.138 | 2.093 | 5.476
Public Bus (100%) | 7.212 | 105 | 7.332 | 1.456 | 9.284 | 5535.04 | 7.935 | 6.72 | 5.022
Electric Vehicle (26%) | 7.159 | 64.235 | 8.759 | 4.55 | 7.762 | 12089.35 | 7.061 | 7.371 | 4.958
Train (50%) | 7.031 | 50.909 | 9.225 | 1.008 | 9.504 | 9579.36 | 7.396 | 33.768 | 2.366
Bicycle | 6.999 | 285.957 | 1 | 0 | 10 | -9955.456 | 10 | -43.994 | 10
Public Bus (60%) | 6.886 | 105 | 7.332 | 2.464 | 8.788 | 9278.08 | 7.436 | 11.648 | 4.538
Electric Vehicle (20%) | 6.864 | 64.235 | 8.759 | 5.915 | 7.091 | 15715.7 | 6.577 | 9.555 | 4.743
Diesel Vehicle (26%) | 6.479 | 64.235 | 8.759 | 9.009 | 5.57 | 33599.93 | 4.193 | 5.824 | 5.11
Gasonline Vehicle (26%) | 6.088 | 64.235 | 8.759 | 10.92 | 4.63 | 44267.86 | 2.771 | 8.19 | 4.877
Diesel Vehicle (20%) | 5.99 | 64.235 | 8.759 | 11.648 | 4.272 | 43680 | 2.849 | 7.553 | 4.94
eVTOL | 5.662 | 28.772 | 10 | 8.161 | 5.987 | 18827.329 | 6.163 | 47.687 | 1
Gasonline Vehicle (20%) | 5.456 | 64.235 | 8.759 | 14.287 | 2.974 | 57548.4 | 1 | 10.647 | 4.636
Airplane (100%) | 3.309 | 179.595 | 4.722 | 14.553 | 2.843 | 15880.41 | 6.555 | 33.81 | 2.362
Airplane (79.6%) | 2.408 | 179.595 | 4.722 | 18.302 | 1 | 25062.765 | 5.331 | 42.556 | 1.504