## Model Results
Section | Metric | Value | Unit
DESIGN VARIABLE
| Wing span | 15 | m
| Chrod length | 1.738 | m
| Pusher rotor radius | 1.592 | m
| Hover rotor radius | 1.557 | m
| battery energy density | 400 | Wh/kg
| Charging C-rate | 1 | 1/h
AERODYNAMICS
| Wing Aspect Ratio | 8.632 | -
| Lift coefficient (cruise) | 0.521 | -
| Drag coefficient (cruise) | 0.052 | -
| Lift-to-drag Ratio (cruise) | 9.981 | -
| Drag (cruise) | 1524.336 | N
| Lift coefficient (climb) | 0.918 | -
| Drag coefficient (climb) | 0.079 | -
| Lift-to-drag Ratio (climb) | 11.687 | -
| Drag (climb) | 1295.935 | N
SPEED MODEL
| Speed (cruise) | 42.756 | m/s
| Speed (climb) | 32.15 | m/s
| Horizontal Speed (climb) | 31.837 | m/s
| ROC (Rate of Climb) | 4.474 | m/s
THRUST & POWER MODEL
| Total Thrust req. (climb) | 3424.564 | N
| Propeller Thrust req. (climb) | 3424.564 | N
| Total Power req. (climb) | 165224.978 | W
| Propeller Power req. (climb) | 165224.978 | W
| Total Thrust req. (cruise) | 1526.428 | N
| Propeller Thrust req. (cruise) | 1526.428 | N
| Total Power req. (cruise) | 88821.595 | W
| Propeller Power req. (cruise) | 88821.595 | W
| Total Thrust req. (hover) | 15294.83 | N
| Propeller Thrust req. (hover) | 1911.854 | N
| Total Power req. (hover) | 245704.819 | W
| Propeller Power req. (hover) | 30713.102 | W
| Disk Loading (hover) | 250.949 | N/m²
TIME MODEL
| Time for climb | 4.485 | min
| Time for cruise | 23.947 | min
| Time for trip | 29.432 | min
ENERGY MODEL
| Energy in hover | 4095.08 | Wh
| Energy in climb | 12349.453 | Wh
| Energy in cruise | 35450.597 | Wh
| Energy per trip | 51895.131 | Wh
| Energy in reserve | 29607.198 | Wh
| Energy per mission | 81502.329 | Wh
| Energy of battery designed | 127347.389 | Wh
| Energy not useable | 45845.06 | Wh
MASS MODEL
| Rotor mass per unit | 15.785 | kg
| Interior mass | 47.834 | kg
| Gear mass | 83.694 | kg
| Fuselage mass | 79.418 | kg
| Motor mass | 200.158 | kg
| Rotor mass | 142.066 | kg
| System mass | 79.37 | kg
| Wing mass | 118.895 | kg
| Payload mass | 392.8 | kg
| Crew mass | 96.5 | kg
| Battery mass | 318.368 | kg
| Empty mass | 847.937 | kg
| MTOM from model | 1559.105 | kg
| MTOM iterated | 1559.106 | kg
| Battery mass fraction | 0.204 | -
| Empty mass fraction | 0.544 | -
NOISE MODEL
| Thrust coefficient horizontal | 0.68 | -
| RPM in cruise | 661.009 | RPM
| SPL in cruise | 14.309 | dB
| RPM in climb | 990.083 | RPM
| SPL in climb | 36.808 | dB
| RPM in hover | 772.736 | RPM
| SPL in hover | 70.06 | dB
BATTERY LIFE MODEL
| C-rate in hover | 1.929 | 1/h
| C-rate in climb | 1.297 | 1/h
| C-rate in cruise | 0.697 | 1/h
| Time avg. c-rate per trip | 0.831 | 1/h
| Depth of discharge (DoD) | 0.408 | -
| Battery cycle life | 5724.574 | -
| Number of annual battery replacements | 0.405 | -
OPERATIONS MODEL
| Turnaround time | 24.451 | min
| Full leg time (flight + turnaround) | 53.882 | min
| Time Efficiency Ratio | 1.831 | -
| Daily flight cycles | 8.908 | flights
| Daily flight hours | 4.37 | hours
| Annual flight cycles | 2316.156 | flights
| Annual flight hours | 1136.147 | hours
GWP MODEL
| GWP of full battery lifecycle | 15854.75 | kg CO2e
| Ops GWP of battery annually | 6414.813 | kg CO2e
| Ops GWP of battery per flight | 2.77 | kg CO2e
| Ops GWP of energy per flight | 19.666 | kg CO2e
| Ops GWP total per flight | 22.436 | kg CO2e
| Ops GWP total per year | 51964.75 | kg CO2e
| GWP fraction due energy | 87.655 | %
| GWP fraction due battery | 12.345 | %
ECONOMIC MODEL - COST
| Energy cost per trip | 5.017 | €
| Navigation cost per trip | 16.979 | €
| Crew cost per trip | 20.341 | €
| Wrap-rated maintenance cost per trip | 16.188 | €
| Battery unit cost | 14644.95 | €
| Battery maintenance cost per trip | 2.558 | €
| Total maintenance cost per trip | 18.746 | €
| Cash operating cost per trip | 61.082 | €
| Cost of ownership per trip | 45.526 | €
| Direct operating cost per trip | 106.608 | €
| Indirect operating cost per trip | 23.435 | €
| Total operating cost per trip | 130.043 | €
| TOC per available seat per km | 0.464 | €/km
| TOC per available seat per min | 1.105 | €/min
ECONOMIC MODEL - REVENUE
| Ticket price per pax per trip | 138.6 | €
| Revenue per trip | 376.992 | €
ECONOMIC MODEL - PROFIT
| Total profit per trip | 246.949 | €
| Total profit per year | 571971.702 | €

## Comparison Modes
Mode (LF) | FoM | Time (min) | Time Rating (1–10) | CO2 (kg) | CO2 Rating (1–10) | Energy (Wh) | Energy Rating (1–10) | Cost (€) | Cost Rating (1–10)
Electric Vehicle (100%) | 7.898 | 64.235 | 8.779 | 1.183 | 9.418 | 3143.14 | 8.254 | 1.911 | 5.5
Diesel Vehicle (100%) | 7.716 | 64.235 | 8.779 | 2.366 | 8.836 | 8736 | 7.508 | 1.547 | 5.535
Train (100%) | 7.665 | 50.909 | 9.246 | 0.588 | 9.711 | 4789.68 | 8.034 | 16.8 | 4.04
Gasonline Vehicle (100%) | 7.624 | 64.235 | 8.779 | 2.821 | 8.613 | 11509.68 | 7.138 | 2.093 | 5.482
Public Bus (100%) | 7.22 | 105 | 7.349 | 1.456 | 9.284 | 5535.04 | 7.935 | 6.72 | 5.028
Electric Vehicle (26%) | 7.168 | 64.235 | 8.779 | 4.55 | 7.762 | 12089.35 | 7.061 | 7.371 | 4.964
Train (50%) | 7.042 | 50.909 | 9.246 | 1.008 | 9.504 | 9579.36 | 7.396 | 33.768 | 2.377
Bicycle | 6.999 | 285.957 | 1 | 0 | 10 | -9955.456 | 10 | -43.994 | 10
Public Bus (60%) | 6.893 | 105 | 7.349 | 2.464 | 8.788 | 9278.08 | 7.436 | 11.648 | 4.545
Electric Vehicle (20%) | 6.873 | 64.235 | 8.779 | 5.915 | 7.091 | 15715.7 | 6.577 | 9.555 | 4.75
Diesel Vehicle (26%) | 6.488 | 64.235 | 8.779 | 9.009 | 5.57 | 33599.93 | 4.193 | 5.824 | 5.116
Gasonline Vehicle (26%) | 6.097 | 64.235 | 8.779 | 10.92 | 4.63 | 44267.86 | 2.771 | 8.19 | 4.884
Diesel Vehicle (20%) | 5.999 | 64.235 | 8.779 | 11.648 | 4.272 | 43680 | 2.849 | 7.553 | 4.947
eVTOL | 5.647 | 29.432 | 10 | 8.248 | 5.944 | 19079.092 | 6.129 | 47.81 | 1
Gasonline Vehicle (20%) | 5.465 | 64.235 | 8.779 | 14.287 | 2.974 | 57548.4 | 1 | 10.647 | 4.643
Airplane (100%) | 3.316 | 179.595 | 4.732 | 14.553 | 2.843 | 15880.41 | 6.555 | 33.81 | 2.372
Airplane (79.6%) | 2.415 | 179.595 | 4.732 | 18.302 | 1 | 25062.765 | 5.331 | 42.556 | 1.515