## Model Results
Section | Metric | Value | Unit
DESIGN VARIABLE
| Wing span | 15 | m
| Chrod length | 1.729 | m
| Pusher rotor radius | 1.606 | m
| Hover rotor radius | 1.57 | m
| battery energy density | 400 | Wh/kg
| Charging C-rate | 1 | 1/h
AERODYNAMICS
| Wing Aspect Ratio | 8.674 | -
| Lift coefficient (cruise) | 0.522 | -
| Drag coefficient (cruise) | 0.052 | -
| Lift-to-drag Ratio (cruise) | 9.996 | -
| Drag (cruise) | 1523.388 | N
| Lift coefficient (climb) | 0.918 | -
| Drag coefficient (climb) | 0.078 | -
| Lift-to-drag Ratio (climb) | 11.716 | -
| Drag (climb) | 1293.795 | N
SPEED MODEL
| Speed (cruise) | 42.869 | m/s
| Speed (climb) | 32.231 | m/s
| Horizontal Speed (climb) | 31.918 | m/s
| ROC (Rate of Climb) | 4.486 | m/s
THRUST & POWER MODEL
| Total Thrust req. (climb) | 3424.134 | N
| Propeller Thrust req. (climb) | 3424.134 | N
| Total Power req. (climb) | 165197.205 | W
| Propeller Power req. (climb) | 165197.205 | W
| Total Thrust req. (cruise) | 1525.478 | N
| Propeller Thrust req. (cruise) | 1525.478 | N
| Total Power req. (cruise) | 88923.355 | W
| Propeller Power req. (cruise) | 88923.355 | W
| Total Thrust req. (hover) | 15307.118 | N
| Propeller Thrust req. (hover) | 1913.39 | N
| Total Power req. (hover) | 244056.989 | W
| Propeller Power req. (hover) | 30507.124 | W
| Disk Loading (hover) | 247.197 | N/m²
TIME MODEL
| Time for climb | 4.473 | min
| Time for cruise | 23.884 | min
| Time for trip | 29.357 | min
ENERGY MODEL
| Energy in hover | 4067.616 | Wh
| Energy in climb | 12316.291 | Wh
| Energy in cruise | 35397.421 | Wh
| Energy per trip | 51781.328 | Wh
| Energy in reserve | 29641.118 | Wh
| Energy per mission | 81422.446 | Wh
| Energy of battery designed | 127222.572 | Wh
| Energy not useable | 45800.126 | Wh
MASS MODEL
| Rotor mass per unit | 15.939 | kg
| Interior mass | 47.893 | kg
| Gear mass | 84.352 | kg
| Fuselage mass | 79.575 | kg
| Motor mass | 199.433 | kg
| Rotor mass | 143.453 | kg
| System mass | 79.415 | kg
| Wing mass | 118.88 | kg
| Payload mass | 392.8 | kg
| Crew mass | 96.5 | kg
| Battery mass | 318.056 | kg
| Empty mass | 849.501 | kg
| MTOM from model | 1560.358 | kg
| MTOM iterated | 1560.359 | kg
| Battery mass fraction | 0.204 | -
| Empty mass fraction | 0.544 | -
NOISE MODEL
| Thrust coefficient horizontal | 0.665 | -
| RPM in cruise | 649.372 | RPM
| SPL in cruise | 13.946 | dB
| RPM in climb | 972.895 | RPM
| SPL in climb | 36.458 | dB
| RPM in hover | 760.877 | RPM
| SPL in hover | 69.814 | dB
BATTERY LIFE MODEL
| C-rate in hover | 1.918 | 1/h
| C-rate in climb | 1.298 | 1/h
| C-rate in cruise | 0.699 | 1/h
| Time avg. c-rate per trip | 0.832 | 1/h
| Depth of discharge (DoD) | 0.407 | -
| Battery cycle life | 5718.067 | -
| Number of annual battery replacements | 0.406 | -
OPERATIONS MODEL
| Turnaround time | 24.421 | min
| Full leg time (flight + turnaround) | 53.778 | min
| Time Efficiency Ratio | 1.832 | -
| Daily flight cycles | 8.926 | flights
| Daily flight hours | 4.367 | hours
| Annual flight cycles | 2320.646 | flights
| Annual flight hours | 1135.465 | hours
GWP MODEL
| GWP of full battery lifecycle | 15839.21 | kg CO2e
| Ops GWP of battery annually | 6428.257 | kg CO2e
| Ops GWP of battery per flight | 2.77 | kg CO2e
| Ops GWP of energy per flight | 19.623 | kg CO2e
| Ops GWP total per flight | 22.393 | kg CO2e
| Ops GWP total per year | 51966.418 | kg CO2e
| GWP fraction due energy | 87.63 | %
| GWP fraction due battery | 12.37 | %
ECONOMIC MODEL - COST
| Energy cost per trip | 5.006 | €
| Navigation cost per trip | 16.987 | €
| Crew cost per trip | 20.301 | €
| Wrap-rated maintenance cost per trip | 16.147 | €
| Battery unit cost | 14630.596 | €
| Battery maintenance cost per trip | 2.559 | €
| Total maintenance cost per trip | 18.705 | €
| Cash operating cost per trip | 60.999 | €
| Cost of ownership per trip | 45.517 | €
| Direct operating cost per trip | 106.516 | €
| Indirect operating cost per trip | 23.415 | €
| Total operating cost per trip | 129.931 | €
| TOC per available seat per km | 0.464 | €/km
| TOC per available seat per min | 1.106 | €/min
ECONOMIC MODEL - REVENUE
| Ticket price per pax per trip | 138.6 | €
| Revenue per trip | 376.992 | €
ECONOMIC MODEL - PROFIT
| Total profit per trip | 247.061 | €
| Total profit per year | 573340.721 | €

## Comparison Modes
Mode (LF) | FoM | Time (min) | Time Rating (1–10) | CO2 (kg) | CO2 Rating (1–10) | Energy (Wh) | Energy Rating (1–10) | Cost (€) | Cost Rating (1–10)
Electric Vehicle (100%) | 7.897 | 64.235 | 8.777 | 1.183 | 9.418 | 3143.14 | 8.254 | 1.911 | 5.498
Diesel Vehicle (100%) | 7.715 | 64.235 | 8.777 | 2.366 | 8.836 | 8736 | 7.508 | 1.547 | 5.533
Train (100%) | 7.663 | 50.909 | 9.244 | 0.588 | 9.711 | 4789.68 | 8.034 | 16.8 | 4.037
Gasonline Vehicle (100%) | 7.622 | 64.235 | 8.777 | 2.821 | 8.613 | 11509.68 | 7.138 | 2.093 | 5.48
Public Bus (100%) | 7.218 | 105 | 7.347 | 1.456 | 9.284 | 5535.04 | 7.935 | 6.72 | 5.026
Electric Vehicle (26%) | 7.166 | 64.235 | 8.777 | 4.55 | 7.762 | 12089.35 | 7.061 | 7.371 | 4.962
Train (50%) | 7.04 | 50.909 | 9.244 | 1.008 | 9.504 | 9579.36 | 7.396 | 33.768 | 2.373
Bicycle | 6.999 | 285.957 | 1 | 0 | 10 | -9955.456 | 10 | -43.994 | 10
Public Bus (60%) | 6.892 | 105 | 7.347 | 2.464 | 8.788 | 9278.08 | 7.436 | 11.648 | 4.543
Electric Vehicle (20%) | 6.871 | 64.235 | 8.777 | 5.915 | 7.091 | 15715.7 | 6.577 | 9.555 | 4.748
Diesel Vehicle (26%) | 6.486 | 64.235 | 8.777 | 9.009 | 5.57 | 33599.93 | 4.193 | 5.824 | 5.114
Gasonline Vehicle (26%) | 6.096 | 64.235 | 8.777 | 10.92 | 4.63 | 44267.86 | 2.771 | 8.19 | 4.882
Diesel Vehicle (20%) | 5.997 | 64.235 | 8.777 | 11.648 | 4.272 | 43680 | 2.849 | 7.553 | 4.944
eVTOL | 5.65 | 29.357 | 10 | 8.233 | 5.951 | 19037.253 | 6.135 | 47.769 | 1
Gasonline Vehicle (20%) | 5.463 | 64.235 | 8.777 | 14.287 | 2.974 | 57548.4 | 1 | 10.647 | 4.641
Airplane (100%) | 3.314 | 179.595 | 4.731 | 14.553 | 2.843 | 15880.41 | 6.555 | 33.81 | 2.369
Airplane (79.6%) | 2.414 | 179.595 | 4.731 | 18.302 | 1 | 25062.765 | 5.331 | 42.556 | 1.511