## Model Results
Section | Metric | Value | Unit
DESIGN VARIABLE
| Wing span | 15 | m
| Chrod length | 1.778 | m
| Pusher rotor radius | 1.636 | m
| Hover rotor radius | 1.539 | m
| battery energy density | 400 | Wh/kg
| Charging C-rate | 1 | 1/h
AERODYNAMICS
| Wing Aspect Ratio | 8.437 | -
| Lift coefficient (cruise) | 0.52 | -
| Drag coefficient (cruise) | 0.052 | -
| Lift-to-drag Ratio (cruise) | 9.915 | -
| Drag (cruise) | 1538.213 | N
| Lift coefficient (climb) | 0.915 | -
| Drag coefficient (climb) | 0.079 | -
| Lift-to-drag Ratio (climb) | 11.556 | -
| Drag (climb) | 1313.929 | N
SPEED MODEL
| Speed (cruise) | 42.37 | m/s
| Speed (climb) | 31.879 | m/s
| Horizontal Speed (climb) | 31.568 | m/s
| ROC (Rate of Climb) | 4.437 | m/s
THRUST & POWER MODEL
| Total Thrust req. (climb) | 3447.818 | N
| Propeller Thrust req. (climb) | 3447.818 | N
| Total Power req. (climb) | 164355.158 | W
| Propeller Power req. (climb) | 164355.158 | W
| Total Thrust req. (cruise) | 1540.324 | N
| Propeller Thrust req. (cruise) | 1540.324 | N
| Total Power req. (cruise) | 88727.803 | W
| Propeller Power req. (cruise) | 88727.803 | W
| Total Thrust req. (hover) | 15332.627 | N
| Propeller Thrust req. (hover) | 1916.578 | N
| Total Power req. (hover) | 249472.306 | W
| Propeller Power req. (hover) | 31184.038 | W
| Disk Loading (hover) | 257.43 | N/m²
TIME MODEL
| Time for climb | 4.523 | min
| Time for cruise | 24.165 | min
| Time for trip | 29.688 | min
ENERGY MODEL
| Energy in hover | 4157.872 | Wh
| Energy in climb | 12389.095 | Wh
| Energy in cruise | 35735.66 | Wh
| Energy per trip | 52282.627 | Wh
| Energy in reserve | 29575.934 | Wh
| Energy per mission | 81858.561 | Wh
| Energy of battery designed | 127904.001 | Wh
| Energy not useable | 46045.44 | Wh
MASS MODEL
| Rotor mass per unit | 15.653 | kg
| Interior mass | 47.869 | kg
| Gear mass | 85.78 | kg
| Fuselage mass | 78.97 | kg
| Motor mass | 201.531 | kg
| Rotor mass | 140.873 | kg
| System mass | 79.509 | kg
| Wing mass | 119.366 | kg
| Payload mass | 392.8 | kg
| Crew mass | 96.5 | kg
| Battery mass | 319.76 | kg
| Empty mass | 850.398 | kg
| MTOM from model | 1562.958 | kg
| MTOM iterated | 1562.959 | kg
| Battery mass fraction | 0.205 | -
| Empty mass fraction | 0.544 | -
NOISE MODEL
| Thrust coefficient horizontal | 0.659 | -
| RPM in cruise | 628.31 | RPM
| SPL in cruise | 13.703 | dB
| RPM in climb | 940.026 | RPM
| SPL in climb | 36.142 | dB
| RPM in hover | 791.714 | RPM
| SPL in hover | 70.492 | dB
BATTERY LIFE MODEL
| C-rate in hover | 1.95 | 1/h
| C-rate in climb | 1.285 | 1/h
| C-rate in cruise | 0.694 | 1/h
| Time avg. c-rate per trip | 0.826 | 1/h
| Depth of discharge (DoD) | 0.409 | -
| Battery cycle life | 5755.258 | -
| Number of annual battery replacements | 0.4 | -
OPERATIONS MODEL
| Turnaround time | 24.526 | min
| Full leg time (flight + turnaround) | 54.214 | min
| Time Efficiency Ratio | 1.826 | -
| Daily flight cycles | 8.854 | flights
| Daily flight hours | 4.381 | hours
| Annual flight cycles | 2301.987 | flights
| Annual flight hours | 1139.029 | hours
GWP MODEL
| GWP of full battery lifecycle | 15924.048 | kg CO2e
| Ops GWP of battery annually | 6369.297 | kg CO2e
| Ops GWP of battery per flight | 2.767 | kg CO2e
| Ops GWP of energy per flight | 19.813 | kg CO2e
| Ops GWP total per flight | 22.58 | kg CO2e
| Ops GWP total per year | 51978.616 | kg CO2e
| GWP fraction due energy | 87.746 | %
| GWP fraction due battery | 12.254 | %
ECONOMIC MODEL - COST
| Energy cost per trip | 5.054 | €
| Navigation cost per trip | 17.003 | €
| Crew cost per trip | 20.466 | €
| Wrap-rated maintenance cost per trip | 16.328 | €
| Battery unit cost | 14708.96 | €
| Battery maintenance cost per trip | 2.556 | €
| Total maintenance cost per trip | 18.884 | €
| Cash operating cost per trip | 61.407 | €
| Cost of ownership per trip | 45.926 | €
| Direct operating cost per trip | 107.333 | €
| Indirect operating cost per trip | 23.595 | €
| Total operating cost per trip | 130.928 | €
| TOC per available seat per km | 0.468 | €/km
| TOC per available seat per min | 1.103 | €/min
ECONOMIC MODEL - REVENUE
| Ticket price per pax per trip | 138.6 | €
| Revenue per trip | 376.992 | €
ECONOMIC MODEL - PROFIT
| Total profit per trip | 246.064 | €
| Total profit per year | 566436.734 | €

## Comparison Modes
Mode (LF) | FoM | Time (min) | Time Rating (1–10) | CO2 (kg) | CO2 Rating (1–10) | Energy (Wh) | Energy Rating (1–10) | Cost (€) | Cost Rating (1–10)
Electric Vehicle (100%) | 7.906 | 64.235 | 8.787 | 1.183 | 9.418 | 3143.14 | 8.254 | 1.911 | 5.516
Diesel Vehicle (100%) | 7.724 | 64.235 | 8.787 | 2.366 | 8.836 | 8736 | 7.508 | 1.547 | 5.551
Train (100%) | 7.675 | 50.909 | 9.255 | 0.588 | 9.711 | 4789.68 | 8.034 | 16.8 | 4.061
Gasonline Vehicle (100%) | 7.632 | 64.235 | 8.787 | 2.821 | 8.613 | 11509.68 | 7.138 | 2.093 | 5.498
Public Bus (100%) | 7.228 | 105 | 7.355 | 1.456 | 9.284 | 5535.04 | 7.935 | 6.72 | 5.046
Electric Vehicle (26%) | 7.176 | 64.235 | 8.787 | 4.55 | 7.762 | 12089.35 | 7.061 | 7.371 | 4.982
Train (50%) | 7.053 | 50.909 | 9.255 | 1.008 | 9.504 | 9579.36 | 7.396 | 33.768 | 2.404
Bicycle | 6.999 | 285.957 | 1 | 0 | 10 | -9955.456 | 10 | -43.994 | 10
Public Bus (60%) | 6.902 | 105 | 7.355 | 2.464 | 8.788 | 9278.08 | 7.436 | 11.648 | 4.564
Electric Vehicle (20%) | 6.882 | 64.235 | 8.787 | 5.915 | 7.091 | 15715.7 | 6.577 | 9.555 | 4.769
Diesel Vehicle (26%) | 6.496 | 64.235 | 8.787 | 9.009 | 5.57 | 33599.93 | 4.193 | 5.824 | 5.133
Gasonline Vehicle (26%) | 6.106 | 64.235 | 8.787 | 10.92 | 4.63 | 44267.86 | 2.771 | 8.19 | 4.902
Diesel Vehicle (20%) | 6.007 | 64.235 | 8.787 | 11.648 | 4.272 | 43680 | 2.849 | 7.553 | 4.964
eVTOL | 5.639 | 29.688 | 10 | 8.301 | 5.918 | 19221.554 | 6.11 | 48.135 | 1
Gasonline Vehicle (20%) | 5.474 | 64.235 | 8.787 | 14.287 | 2.974 | 57548.4 | 1 | 10.647 | 4.662
Airplane (100%) | 3.326 | 179.595 | 4.735 | 14.553 | 2.843 | 15880.41 | 6.555 | 33.81 | 2.399
Airplane (79.6%) | 2.427 | 179.595 | 4.735 | 18.302 | 1 | 25062.765 | 5.331 | 42.556 | 1.545