## Model Results
Section | Metric | Value | Unit
DESIGN VARIABLE
| Wing span | 14.997 | m
| Chrod length | 1.493 | m
| Pusher rotor radius | 1.39 | m
| Hover rotor radius | 1.579 | m
| battery energy density | 399.926 | Wh/kg
| Charging C-rate | 1.004 | 1/h
AERODYNAMICS
| Wing Aspect Ratio | 10.044 | -
| Lift coefficient (cruise) | 0.529 | -
| Drag coefficient (cruise) | 0.051 | -
| Lift-to-drag Ratio (cruise) | 10.411 | -
| Drag (cruise) | 1284.055 | N
| Lift coefficient (climb) | 0.937 | -
| Drag coefficient (climb) | 0.074 | -
| Lift-to-drag Ratio (climb) | 12.58 | -
| Drag (climb) | 1057.57 | N
SPEED MODEL
| Speed (cruise) | 42.944 | m/s
| Speed (climb) | 32.175 | m/s
| Horizontal Speed (climb) | 31.862 | m/s
| ROC (Rate of Climb) | 4.478 | m/s
THRUST & POWER MODEL
| Total Thrust req. (climb) | 2927.394 | N
| Propeller Thrust req. (climb) | 2927.394 | N
| Total Power req. (climb) | 143255.899 | W
| Propeller Power req. (climb) | 143255.899 | W
| Total Thrust req. (cruise) | 1285.817 | N
| Propeller Thrust req. (cruise) | 1285.817 | N
| Total Power req. (cruise) | 75421.041 | W
| Propeller Power req. (cruise) | 75421.041 | W
| Total Thrust req. (hover) | 13435.241 | N
| Propeller Thrust req. (hover) | 1679.405 | N
| Total Power req. (hover) | 199465.508 | W
| Propeller Power req. (hover) | 24933.189 | W
| Disk Loading (hover) | 214.334 | N/m²
TIME MODEL
| Time for climb | 4.481 | min
| Time for cruise | 32.769 | min
| Time for trip | 39.25 | min
ENERGY MODEL
| Energy in hover | 6648.85 | Wh
| Energy in climb | 10699.084 | Wh
| Energy in cruise | 41190.965 | Wh
| Energy per trip | 58538.9 | Wh
| Energy in reserve | 25140.347 | Wh
| Energy per mission | 83679.246 | Wh
| Energy of battery designed | 130748.823 | Wh
| Energy not useable | 47069.576 | Wh
MASS MODEL
| Rotor mass per unit | 15.753 | kg
| Interior mass | 42.356 | kg
| Gear mass | 67.868 | kg
| Fuselage mass | 77.494 | kg
| Motor mass | 172.872 | kg
| Rotor mass | 141.776 | kg
| System mass | 72.412 | kg
| Wing mass | 108.835 | kg
| Payload mass | 273 | kg
| Crew mass | 86 | kg
| Battery mass | 326.933 | kg
| Empty mass | 769.612 | kg
| MTOM from model | 1369.545 | kg
| MTOM iterated | 1369.545 | kg
| Battery mass fraction | 0.239 | -
| Empty mass fraction | 0.562 | -
NOISE MODEL
| Thrust coefficient horizontal | 0.761 | -
| RPM in cruise | 795.834 | RPM
| SPL in cruise | 15.222 | dB
| RPM in climb | 1200.808 | RPM
| SPL in climb | 38.103 | dB
| RPM in hover | 704.186 | RPM
| SPL in hover | 66.891 | dB
BATTERY LIFE MODEL
| C-rate in hover | 1.526 | 1/h
| C-rate in climb | 1.096 | 1/h
| C-rate in cruise | 0.577 | 1/h
| Time avg. c-rate per trip | 0.684 | 1/h
| Depth of discharge (DoD) | 0.448 | -
| Battery cycle life | 6867.964 | -
| Number of annual battery replacements | 0.275 | -
OPERATIONS MODEL
| Turnaround time | 26.753 | min
| Full leg time (flight + turnaround) | 66.003 | min
| Time Efficiency Ratio | 1.682 | -
| Daily flight cycles | 7.272 | flights
| Daily flight hours | 4.757 | hours
| Annual flight cycles | 1890.815 | flights
| Annual flight hours | 1236.906 | hours
GWP MODEL
| GWP of full battery lifecycle | 16278.228 | kg CO2e
| Ops GWP of battery annually | 4481.55 | kg CO2e
| Ops GWP of battery per flight | 2.37 | kg CO2e
| Ops GWP of energy per flight | 22.184 | kg CO2e
| Ops GWP total per flight | 24.554 | kg CO2e
| Ops GWP total per year | 46427.213 | kg CO2e
| GWP fraction due energy | 90.347 | %
| GWP fraction due battery | 9.653 | %
ECONOMIC MODEL - COST
| Energy cost per trip | 5.659 | €
| Navigation cost per trip | 18.794 | €
| Crew cost per trip | 24.916 | €
| Wrap-rated maintenance cost per trip | 21.587 | €
| Battery unit cost | 15036.115 | €
| Battery maintenance cost per trip | 2.189 | €
| Total maintenance cost per trip | 23.777 | €
| Cash operating cost per trip | 73.146 | €
| Cost of ownership per trip | 50.93 | €
| Direct operating cost per trip | 124.076 | €
| Indirect operating cost per trip | 27.275 | €
| Total operating cost per trip | 151.351 | €
| TOC per available seat per km | 0.407 | €/km
| TOC per available seat per min | 0.964 | €/min
ECONOMIC MODEL - REVENUE
| Ticket price per pax per trip | 184.14 | €
| Revenue per trip | 500.861 | €
ECONOMIC MODEL - PROFIT
| Total profit per trip | 349.509 | €
| Total profit per year | 660857.905 | €

## Comparison Modes
Mode (LF) | FoM | Time (min) | Time Rating (1–10) | CO2 (kg) | CO2 Rating (1–10) | Energy (Wh) | Energy Rating (1–10) | Cost (€) | Cost Rating (1–10)
Electric Vehicle (100%) | 7.808 | 85.341 | 8.782 | 1.572 | 9.418 | 4175.886 | 8.254 | 2.539 | 5.227
Diesel Vehicle (100%) | 7.627 | 85.341 | 8.782 | 3.143 | 8.836 | 11606.4 | 7.508 | 2.055 | 5.264
Train (100%) | 7.546 | 67.636 | 9.25 | 0.781 | 9.711 | 6363.432 | 8.034 | 22.32 | 3.678
Gasonline Vehicle (100%) | 7.533 | 85.341 | 8.782 | 3.748 | 8.613 | 15291.432 | 7.138 | 2.781 | 5.208
Public Bus (100%) | 7.12 | 139.5 | 7.352 | 1.934 | 9.284 | 7353.696 | 7.935 | 8.928 | 4.726
Electric Vehicle (26%) | 7.067 | 85.341 | 8.782 | 6.045 | 7.762 | 16061.565 | 7.061 | 9.793 | 4.659
Bicycle | 6.999 | 379.915 | 1 | 0 | 10 | -13226.534 | 10 | -58.449 | 10
Train (50%) | 6.889 | 67.636 | 9.25 | 1.339 | 9.504 | 12726.864 | 7.396 | 44.863 | 1.914
Public Bus (60%) | 6.784 | 139.5 | 7.352 | 3.274 | 8.788 | 12326.592 | 7.436 | 15.475 | 4.214
Electric Vehicle (20%) | 6.768 | 85.341 | 8.782 | 7.858 | 7.091 | 20879.43 | 6.577 | 12.694 | 4.432
Diesel Vehicle (26%) | 6.39 | 85.341 | 8.782 | 11.969 | 5.57 | 44639.907 | 4.193 | 7.738 | 4.82
Gasonline Vehicle (26%) | 5.995 | 85.341 | 8.782 | 14.508 | 4.63 | 58813.014 | 2.771 | 10.881 | 4.574
eVTOL | 5.909 | 39.25 | 10 | 9.027 | 6.659 | 21521.654 | 6.513 | 55.644 | 1.07
Diesel Vehicle (20%) | 5.897 | 85.341 | 8.782 | 15.475 | 4.272 | 58032 | 2.849 | 10.035 | 4.64
Gasonline Vehicle (20%) | 5.358 | 85.341 | 8.782 | 18.981 | 2.974 | 76457.16 | 1 | 14.145 | 4.318
Airplane (100%) | 3.509 | 199.176 | 5.775 | 19.335 | 2.843 | 21098.259 | 6.555 | 44.919 | 1.91
Airplane (79.6%) | 2.591 | 199.176 | 5.775 | 24.315 | 1 | 33297.674 | 5.331 | 56.539 | 1