## Model Results
Section | Metric | Value | Unit
DESIGN VARIABLE
| Wing span | 15 | m
| Chrod length | 1.746 | m
| Pusher rotor radius | 1.437 | m
| Hover rotor radius | 1.419 | m
| battery energy density | 400 | Wh/kg
| Charging C-rate | 1 | 1/h
AERODYNAMICS
| Wing Aspect Ratio | 8.589 | -
| Lift coefficient (cruise) | 0.521 | -
| Drag coefficient (cruise) | 0.052 | -
| Lift-to-drag Ratio (cruise) | 9.967 | -
| Drag (cruise) | 1258.845 | N
| Lift coefficient (climb) | 0.917 | -
| Drag coefficient (climb) | 0.079 | -
| Lift-to-drag Ratio (climb) | 11.659 | -
| Drag (climb) | 1071.325 | N
SPEED MODEL
| Speed (cruise) | 38.74 | m/s
| Speed (climb) | 29.134 | m/s
| Horizontal Speed (climb) | 28.851 | m/s
| ROC (Rate of Climb) | 4.055 | m/s
THRUST & POWER MODEL
| Total Thrust req. (climb) | 2826.71 | N
| Propeller Thrust req. (climb) | 2826.71 | N
| Total Power req. (climb) | 126804.074 | W
| Propeller Power req. (climb) | 126804.074 | W
| Total Thrust req. (cruise) | 1260.572 | N
| Propeller Thrust req. (cruise) | 1260.572 | N
| Total Power req. (cruise) | 67048.638 | W
| Propeller Power req. (cruise) | 67048.638 | W
| Total Thrust req. (hover) | 12612.962 | N
| Propeller Thrust req. (hover) | 1576.62 | N
| Total Power req. (hover) | 201868.599 | W
| Propeller Power req. (hover) | 25233.575 | W
| Disk Loading (hover) | 249.087 | N/m²
TIME MODEL
| Time for climb | 4.949 | min
| Time for cruise | 26.43 | min
| Time for trip | 32.379 | min
ENERGY MODEL
| Energy in hover | 3364.477 | Wh
| Energy in climb | 10458.91 | Wh
| Energy in cruise | 29534.572 | Wh
| Energy per trip | 43357.959 | Wh
| Energy in reserve | 22349.546 | Wh
| Energy per mission | 65707.505 | Wh
| Energy of battery designed | 102667.977 | Wh
| Energy not useable | 36960.472 | Wh
MASS MODEL
| Rotor mass per unit | 14.092 | kg
| Interior mass | 39.051 | kg
| Gear mass | 66.842 | kg
| Fuselage mass | 71.32 | kg
| Motor mass | 168.774 | kg
| Rotor mass | 126.825 | kg
| System mass | 69.247 | kg
| Wing mass | 107.095 | kg
| Payload mass | 283.4 | kg
| Crew mass | 96.5 | kg
| Battery mass | 256.67 | kg
| Empty mass | 745.654 | kg
| MTOM from model | 1285.724 | kg
| MTOM iterated | 1285.725 | kg
| Battery mass fraction | 0.2 | -
| Empty mass fraction | 0.58 | -
NOISE MODEL
| Thrust coefficient horizontal | 0.838 | -
| RPM in cruise | 736.985 | RPM
| SPL in cruise | 15.419 | dB
| RPM in climb | 1103.61 | RPM
| SPL in climb | 37.905 | dB
| RPM in hover | 844.618 | RPM
| SPL in hover | 69.1 | dB
BATTERY LIFE MODEL
| C-rate in hover | 1.966 | 1/h
| C-rate in climb | 1.235 | 1/h
| C-rate in cruise | 0.653 | 1/h
| Time avg. c-rate per trip | 0.783 | 1/h
| Depth of discharge (DoD) | 0.422 | -
| Battery cycle life | 6055.32 | -
| Number of annual battery replacements | 0.357 | -
OPERATIONS MODEL
| Turnaround time | 25.339 | min
| Full leg time (flight + turnaround) | 57.717 | min
| Time Efficiency Ratio | 1.783 | -
| Daily flight cycles | 8.316 | flights
| Daily flight hours | 4.488 | hours
| Annual flight cycles | 2162.264 | flights
| Annual flight hours | 1166.849 | hours
GWP MODEL
| GWP of full battery lifecycle | 12782.163 | kg CO2e
| Ops GWP of battery annually | 4564.319 | kg CO2e
| Ops GWP of battery per flight | 2.111 | kg CO2e
| Ops GWP of energy per flight | 16.431 | kg CO2e
| Ops GWP total per flight | 18.542 | kg CO2e
| Ops GWP total per year | 40092.333 | kg CO2e
| GWP fraction due energy | 88.615 | %
| GWP fraction due battery | 11.385 | %
ECONOMIC MODEL - COST
| Energy cost per trip | 4.191 | €
| Navigation cost per trip | 15.176 | €
| Crew cost per trip | 21.788 | €
| Wrap-rated maintenance cost per trip | 17.808 | €
| Battery unit cost | 11806.817 | €
| Battery maintenance cost per trip | 1.95 | €
| Total maintenance cost per trip | 19.758 | €
| Cash operating cost per trip | 60.913 | €
| Cost of ownership per trip | 43.087 | €
| Direct operating cost per trip | 104 | €
| Indirect operating cost per trip | 22.862 | €
| Total operating cost per trip | 126.862 | €
| TOC per available seat per km | 0.453 | €/km
| TOC per available seat per min | 0.98 | €/min
ECONOMIC MODEL - REVENUE
| Ticket price per pax per trip | 138.6 | €
| Revenue per trip | 376.992 | €
ECONOMIC MODEL - PROFIT
| Total profit per trip | 250.13 | €
| Total profit per year | 540847.898 | €

## Comparison Modes
Mode (LF) | FoM | Time (min) | Time Rating (1–10) | CO2 (kg) | CO2 Rating (1–10) | Energy (Wh) | Energy Rating (1–10) | Cost (€) | Cost Rating (1–10)
Electric Vehicle (100%) | 7.909 | 64.235 | 8.869 | 1.183 | 9.418 | 3143.14 | 8.254 | 1.911 | 5.442
Diesel Vehicle (100%) | 7.727 | 64.235 | 8.869 | 2.366 | 8.836 | 8736 | 7.508 | 1.547 | 5.478
Train (100%) | 7.671 | 50.909 | 9.342 | 0.588 | 9.711 | 4789.68 | 8.034 | 16.8 | 3.963
Gasonline Vehicle (100%) | 7.634 | 64.235 | 8.869 | 2.821 | 8.613 | 11509.68 | 7.138 | 2.093 | 5.424
Public Bus (100%) | 7.223 | 105 | 7.423 | 1.456 | 9.284 | 5535.04 | 7.935 | 6.72 | 4.964
Electric Vehicle (26%) | 7.176 | 64.235 | 8.869 | 4.55 | 7.762 | 12089.35 | 7.061 | 7.371 | 4.899
Train (50%) | 7.041 | 50.909 | 9.342 | 1.008 | 9.504 | 9579.36 | 7.396 | 33.768 | 2.278
Bicycle | 6.999 | 285.957 | 1 | 0 | 10 | -9955.456 | 10 | -43.994 | 10
Public Bus (60%) | 6.895 | 105 | 7.423 | 2.464 | 8.788 | 9278.08 | 7.436 | 11.648 | 4.475
Electric Vehicle (20%) | 6.88 | 64.235 | 8.869 | 5.915 | 7.091 | 15715.7 | 6.577 | 9.555 | 4.683
Diesel Vehicle (26%) | 6.497 | 64.235 | 8.869 | 9.009 | 5.57 | 33599.93 | 4.193 | 5.824 | 5.053
Gasonline Vehicle (26%) | 6.105 | 64.235 | 8.869 | 10.92 | 4.63 | 44267.86 | 2.771 | 8.19 | 4.818
Diesel Vehicle (20%) | 6.007 | 64.235 | 8.869 | 11.648 | 4.272 | 43680 | 2.849 | 7.553 | 4.881
eVTOL | 5.882 | 32.379 | 10 | 6.817 | 6.648 | 15940.426 | 6.547 | 46.64 | 1
Gasonline Vehicle (20%) | 5.472 | 64.235 | 8.869 | 14.287 | 2.974 | 57548.4 | 1 | 10.647 | 4.574
Airplane (100%) | 3.297 | 179.595 | 4.775 | 14.553 | 2.843 | 15880.41 | 6.555 | 33.81 | 2.274
Airplane (79.6%) | 2.393 | 179.595 | 4.775 | 18.302 | 1 | 25062.765 | 5.331 | 42.556 | 1.406