## Model Results
Section | Metric | Value | Unit
DESIGN VARIABLE
| Wing span | 15 | m
| Chrod length | 1.741 | m
| Pusher rotor radius | 1.606 | m
| Hover rotor radius | 1.558 | m
| battery energy density | 400 | Wh/kg
| Charging C-rate | 1 | 1/h
AERODYNAMICS
| Wing Aspect Ratio | 8.613 | -
| Lift coefficient (cruise) | 0.521 | -
| Drag coefficient (cruise) | 0.052 | -
| Lift-to-drag Ratio (cruise) | 9.975 | -
| Drag (cruise) | 1526.45 | N
| Lift coefficient (climb) | 0.917 | -
| Drag coefficient (climb) | 0.079 | -
| Lift-to-drag Ratio (climb) | 11.675 | -
| Drag (climb) | 1298.306 | N
SPEED MODEL
| Speed (cruise) | 42.731 | m/s
| Speed (climb) | 32.133 | m/s
| Horizontal Speed (climb) | 31.821 | m/s
| ROC (Rate of Climb) | 4.472 | m/s
THRUST & POWER MODEL
| Total Thrust req. (climb) | 3428.582 | N
| Propeller Thrust req. (climb) | 3428.582 | N
| Total Power req. (climb) | 165027.122 | W
| Propeller Power req. (climb) | 165027.122 | W
| Total Thrust req. (cruise) | 1528.544 | N
| Propeller Thrust req. (cruise) | 1528.544 | N
| Total Power req. (cruise) | 88840.054 | W
| Propeller Power req. (cruise) | 88840.054 | W
| Total Thrust req. (hover) | 15306.662 | N
| Propeller Thrust req. (hover) | 1913.333 | N
| Total Power req. (hover) | 245865.906 | W
| Propeller Power req. (hover) | 30733.238 | W
| Disk Loading (hover) | 250.89 | N/m²
TIME MODEL
| Time for climb | 4.487 | min
| Time for cruise | 23.961 | min
| Time for trip | 29.448 | min
ENERGY MODEL
| Energy in hover | 4097.765 | Wh
| Energy in climb | 12341.101 | Wh
| Energy in cruise | 35478.381 | Wh
| Energy per trip | 51917.247 | Wh
| Energy in reserve | 29613.351 | Wh
| Energy per mission | 81530.599 | Wh
| Energy of battery designed | 127391.56 | Wh
| Energy not useable | 45860.962 | Wh
MASS MODEL
| Rotor mass per unit | 15.814 | kg
| Interior mass | 47.864 | kg
| Gear mass | 84.386 | kg
| Fuselage mass | 79.4 | kg
| Motor mass | 200.168 | kg
| Rotor mass | 142.325 | kg
| System mass | 79.414 | kg
| Wing mass | 118.974 | kg
| Payload mass | 392.8 | kg
| Crew mass | 96.5 | kg
| Battery mass | 318.479 | kg
| Empty mass | 849.032 | kg
| MTOM from model | 1560.311 | kg
| MTOM iterated | 1560.312 | kg
| Battery mass fraction | 0.204 | -
| Empty mass fraction | 0.544 | -
NOISE MODEL
| Thrust coefficient horizontal | 0.669 | -
| RPM in cruise | 649.346 | RPM
| SPL in cruise | 14.028 | dB
| RPM in climb | 972.511 | RPM
| SPL in climb | 36.521 | dB
| RPM in hover | 772.255 | RPM
| SPL in hover | 70.059 | dB
BATTERY LIFE MODEL
| C-rate in hover | 1.93 | 1/h
| C-rate in climb | 1.295 | 1/h
| C-rate in cruise | 0.697 | 1/h
| Time avg. c-rate per trip | 0.83 | 1/h
| Depth of discharge (DoD) | 0.408 | -
| Battery cycle life | 5727.407 | -
| Number of annual battery replacements | 0.404 | -
OPERATIONS MODEL
| Turnaround time | 24.452 | min
| Full leg time (flight + turnaround) | 53.9 | min
| Time Efficiency Ratio | 1.83 | -
| Daily flight cycles | 8.905 | flights
| Daily flight hours | 4.371 | hours
| Annual flight cycles | 2315.38 | flights
| Annual flight hours | 1136.389 | hours
GWP MODEL
| GWP of full battery lifecycle | 15860.249 | kg CO2e
| Ops GWP of battery annually | 6411.714 | kg CO2e
| Ops GWP of battery per flight | 2.769 | kg CO2e
| Ops GWP of energy per flight | 19.675 | kg CO2e
| Ops GWP total per flight | 22.444 | kg CO2e
| Ops GWP total per year | 51965.789 | kg CO2e
| GWP fraction due energy | 87.662 | %
| GWP fraction due battery | 12.338 | %
ECONOMIC MODEL - COST
| Energy cost per trip | 5.019 | €
| Navigation cost per trip | 16.986 | €
| Crew cost per trip | 20.347 | €
| Wrap-rated maintenance cost per trip | 16.196 | €
| Battery unit cost | 14650.029 | €
| Battery maintenance cost per trip | 2.558 | €
| Total maintenance cost per trip | 18.754 | €
| Cash operating cost per trip | 61.107 | €
| Cost of ownership per trip | 45.596 | €
| Direct operating cost per trip | 106.703 | €
| Indirect operating cost per trip | 23.456 | €
| Total operating cost per trip | 130.159 | €
| TOC per available seat per km | 0.465 | €/km
| TOC per available seat per min | 1.105 | €/min
ECONOMIC MODEL - REVENUE
| Ticket price per pax per trip | 138.6 | €
| Revenue per trip | 376.992 | €
ECONOMIC MODEL - PROFIT
| Total profit per trip | 246.833 | €
| Total profit per year | 571512.322 | €

## Comparison Modes
Mode (LF) | FoM | Time (min) | Time Rating (1–10) | CO2 (kg) | CO2 Rating (1–10) | Energy (Wh) | Energy Rating (1–10) | Cost (€) | Cost Rating (1–10)
Electric Vehicle (100%) | 7.899 | 64.235 | 8.779 | 1.183 | 9.418 | 3143.14 | 8.254 | 1.911 | 5.502
Diesel Vehicle (100%) | 7.717 | 64.235 | 8.779 | 2.366 | 8.836 | 8736 | 7.508 | 1.547 | 5.537
Train (100%) | 7.666 | 50.909 | 9.247 | 0.588 | 9.711 | 4789.68 | 8.034 | 16.8 | 4.043
Gasonline Vehicle (100%) | 7.625 | 64.235 | 8.779 | 2.821 | 8.613 | 11509.68 | 7.138 | 2.093 | 5.484
Public Bus (100%) | 7.221 | 105 | 7.349 | 1.456 | 9.284 | 5535.04 | 7.935 | 6.72 | 5.031
Electric Vehicle (26%) | 7.169 | 64.235 | 8.779 | 4.55 | 7.762 | 12089.35 | 7.061 | 7.371 | 4.967
Train (50%) | 7.043 | 50.909 | 9.247 | 1.008 | 9.504 | 9579.36 | 7.396 | 33.768 | 2.38
Bicycle | 6.999 | 285.957 | 1 | 0 | 10 | -9955.456 | 10 | -43.994 | 10
Public Bus (60%) | 6.894 | 105 | 7.349 | 2.464 | 8.788 | 9278.08 | 7.436 | 11.648 | 4.548
Electric Vehicle (20%) | 6.874 | 64.235 | 8.779 | 5.915 | 7.091 | 15715.7 | 6.577 | 9.555 | 4.753
Diesel Vehicle (26%) | 6.489 | 64.235 | 8.779 | 9.009 | 5.57 | 33599.93 | 4.193 | 5.824 | 5.118
Gasonline Vehicle (26%) | 6.098 | 64.235 | 8.779 | 10.92 | 4.63 | 44267.86 | 2.771 | 8.19 | 4.887
Diesel Vehicle (20%) | 6 | 64.235 | 8.779 | 11.648 | 4.272 | 43680 | 2.849 | 7.553 | 4.949
eVTOL | 5.647 | 29.448 | 10 | 8.251 | 5.942 | 19087.223 | 6.128 | 47.853 | 1
Gasonline Vehicle (20%) | 5.466 | 64.235 | 8.779 | 14.287 | 2.974 | 57548.4 | 1 | 10.647 | 4.646
Airplane (100%) | 3.317 | 179.595 | 4.732 | 14.553 | 2.843 | 15880.41 | 6.555 | 33.81 | 2.376
Airplane (79.6%) | 2.417 | 179.595 | 4.732 | 18.302 | 1 | 25062.765 | 5.331 | 42.556 | 1.519