## Model Results
Section | Metric | Value | Unit
DESIGN VARIABLE
| Wing span | 10.923 | m
| Chrod length | 1.001 | m
| Pusher rotor radius | 2.499 | m
| Hover rotor radius | 1.686 | m
| battery energy density | 290 | Wh/kg
| Charging C-rate | 3.999 | 1/h
AERODYNAMICS
| Wing Aspect Ratio | 10.912 | -
| Lift coefficient (cruise) | 0.532 | -
| Drag coefficient (cruise) | 0.05 | -
| Lift-to-drag Ratio (cruise) | 10.638 | -
| Drag (cruise) | 2176.845 | N
| Lift coefficient (climb) | 0.947 | -
| Drag coefficient (climb) | 0.072 | -
| Lift-to-drag Ratio (climb) | 13.08 | -
| Drag (climb) | 1761.855 | N
SPEED MODEL
| Speed (cruise) | 80.607 | m/s
| Speed (climb) | 60.286 | m/s
| Horizontal Speed (climb) | 59.699 | m/s
| ROC (Rate of Climb) | 8.39 | m/s
THRUST & POWER MODEL
| Total Thrust req. (climb) | 5000.548 | N
| Propeller Thrust req. (climb) | 5000.548 | N
| Total Power req. (climb) | 405042.879 | W
| Propeller Power req. (climb) | 405042.879 | W
| Total Thrust req. (cruise) | 2179.832 | N
| Propeller Thrust req. (cruise) | 2179.832 | N
| Total Power req. (cruise) | 231278.978 | W
| Propeller Power req. (cruise) | 231278.978 | W
| Total Thrust req. (hover) | 23270.966 | N
| Propeller Thrust req. (hover) | 2908.871 | N
| Total Power req. (hover) | 425860.289 | W
| Propeller Power req. (hover) | 53232.536 | W
| Disk Loading (hover) | 325.651 | N/m²
TIME MODEL
| Time for climb | 2.392 | min
| Time for cruise | 12.702 | min
| Time for trip | 16.094 | min
ENERGY MODEL
| Energy in hover | 7097.671 | Wh
| Energy in climb | 16145.062 | Wh
| Energy in cruise | 48962.479 | Wh
| Energy per trip | 72205.212 | Wh
| Energy in reserve | 77092.993 | Wh
| Energy per mission | 149298.205 | Wh
| Energy of battery designed | 233278.445 | Wh
| Energy not useable | 83980.24 | Wh
MASS MODEL
| Rotor mass per unit | 18.503 | kg
| Interior mass | 77.912 | kg
| Gear mass | 158.905 | kg
| Fuselage mass | 136.822 | kg
| Motor mass | 338.448 | kg
| Rotor mass | 166.525 | kg
| System mass | 105.869 | kg
| Wing mass | 93.977 | kg
| Payload mass | 392.8 | kg
| Crew mass | 96.5 | kg
| Battery mass | 804.408 | kg
| Empty mass | 1174.958 | kg
| MTOM from model | 2372.167 | kg
| MTOM iterated | 2372.168 | kg
| Battery mass fraction | 0.339 | -
| Empty mass fraction | 0.495 | -
NOISE MODEL
| Thrust coefficient horizontal | 0.114 | -
| RPM in cruise | 320.407 | RPM
| SPL in cruise | -4.644 | dB
| RPM in climb | 485.288 | RPM
| SPL in climb | 18.432 | dB
| RPM in hover | 812.949 | RPM
| SPL in hover | 76.191 | dB
BATTERY LIFE MODEL
| C-rate in hover | 1.826 | 1/h
| C-rate in climb | 1.736 | 1/h
| C-rate in cruise | 0.991 | 1/h
| Time avg. c-rate per trip | 1.154 | 1/h
| Depth of discharge (DoD) | 0.31 | -
| Battery cycle life | 803.298 | -
| Number of annual battery replacements | 7.492 | -
OPERATIONS MODEL
| Turnaround time | 4.644 | min
| Full leg time (flight + turnaround) | 20.738 | min
| Time Efficiency Ratio | 1.289 | -
| Daily flight cycles | 23.146 | flights
| Daily flight hours | 6.208 | hours
| Annual flight cycles | 6017.993 | flights
| Annual flight hours | 1614.206 | hours
GWP MODEL
| GWP of full battery lifecycle | 29043.166 | kg CO2e
| Ops GWP of battery annually | 217579.993 | kg CO2e
| Ops GWP of battery per flight | 36.155 | kg CO2e
| Ops GWP of energy per flight | 27.363 | kg CO2e
| Ops GWP total per flight | 63.518 | kg CO2e
| Ops GWP total per year | 382249.653 | kg CO2e
| GWP fraction due energy | 43.079 | %
| GWP fraction due battery | 56.921 | %
ECONOMIC MODEL - COST
| Energy cost per trip | 6.98 | €
| Navigation cost per trip | 21.707 | €
| Crew cost per trip | 7.829 | €
| Wrap-rated maintenance cost per trip | 8.852 | €
| Battery unit cost | 26827.021 | €
| Battery maintenance cost per trip | 33.396 | €
| Total maintenance cost per trip | 42.248 | €
| Cash operating cost per trip | 78.763 | €
| Cost of ownership per trip | 27.051 | €
| Direct operating cost per trip | 105.814 | €
| Indirect operating cost per trip | 23.26 | €
| Total operating cost per trip | 129.074 | €
| TOC per available seat per km | 0.461 | €/km
| TOC per available seat per min | 2.005 | €/min
ECONOMIC MODEL - REVENUE
| Ticket price per pax per trip | 138.6 | €
| Revenue per trip | 376.992 | €
ECONOMIC MODEL - PROFIT
| Total profit per trip | 247.918 | €
| Total profit per year | 1491970.755 | €

## Comparison Modes
Mode (LF) | FoM | Time (min) | Time Rating (1–10) | CO2 (kg) | CO2 Rating (1–10) | Energy (Wh) | Energy Rating (1–10) | Cost (€) | Cost Rating (1–10)
Electric Vehicle (100%) | 7.806 | 64.235 | 8.394 | 1.183 | 9.544 | 3143.14 | 8.254 | 1.911 | 5.482
Diesel Vehicle (100%) | 7.666 | 64.235 | 8.394 | 2.366 | 9.088 | 8736 | 7.508 | 1.547 | 5.518
Gasonline Vehicle (100%) | 7.59 | 64.235 | 8.394 | 2.821 | 8.913 | 11509.68 | 7.138 | 2.093 | 5.464
Train (100%) | 7.542 | 50.909 | 8.839 | 0.588 | 9.773 | 4789.68 | 8.034 | 16.8 | 4.017
Electric Vehicle (26%) | 7.195 | 64.235 | 8.394 | 4.55 | 8.246 | 12089.35 | 7.061 | 7.371 | 4.945
Public Bus (100%) | 7.16 | 105 | 7.035 | 1.456 | 9.439 | 5535.04 | 7.935 | 6.72 | 5.009
Bicycle | 6.999 | 285.957 | 1 | 0 | 10 | -9955.456 | 10 | -43.994 | 10
Electric Vehicle (20%) | 6.948 | 64.235 | 8.394 | 5.915 | 7.72 | 15715.7 | 6.577 | 9.555 | 4.73
Train (50%) | 6.932 | 50.909 | 8.839 | 1.008 | 9.612 | 9579.36 | 7.396 | 33.768 | 2.347
Public Bus (60%) | 6.869 | 105 | 7.035 | 2.464 | 9.05 | 9278.08 | 7.436 | 11.648 | 4.524
Diesel Vehicle (26%) | 6.672 | 64.235 | 8.394 | 9.009 | 6.528 | 33599.93 | 4.193 | 5.824 | 5.097
Gasonline Vehicle (26%) | 6.349 | 64.235 | 8.394 | 10.92 | 5.791 | 44267.86 | 2.771 | 8.19 | 4.864
Diesel Vehicle (20%) | 6.277 | 64.235 | 8.394 | 11.648 | 5.511 | 43680 | 2.849 | 7.553 | 4.927
Gasonline Vehicle (20%) | 5.836 | 64.235 | 8.394 | 14.287 | 4.494 | 57548.4 | 1 | 10.647 | 4.622
eVTOL | 4 | 16.094 | 10 | 23.352 | 1 | 26546.034 | 5.133 | 47.454 | 1
Airplane (100%) | 3.76 | 179.595 | 4.547 | 14.553 | 4.391 | 15880.41 | 6.555 | 33.81 | 2.343
Airplane (79.6%) | 2.992 | 179.595 | 4.547 | 18.302 | 2.947 | 25062.765 | 5.331 | 42.556 | 1.482