## Model Results
Section | Metric | Value | Unit
DESIGN VARIABLE
| Wing span | 10.9 | m
| Chrod length | 1.001 | m
| Pusher rotor radius | 2.499 | m
| Hover rotor radius | 1.689 | m
| battery energy density | 290.074 | Wh/kg
| Charging C-rate | 3.999 | 1/h
AERODYNAMICS
| Wing Aspect Ratio | 10.889 | -
| Lift coefficient (cruise) | 0.532 | -
| Drag coefficient (cruise) | 0.05 | -
| Lift-to-drag Ratio (cruise) | 10.632 | -
| Drag (cruise) | 2180.372 | N
| Lift coefficient (climb) | 0.947 | -
| Drag coefficient (climb) | 0.072 | -
| Lift-to-drag Ratio (climb) | 13.067 | -
| Drag (climb) | 1765.486 | N
SPEED MODEL
| Speed (cruise) | 80.742 | m/s
| Speed (climb) | 60.389 | m/s
| Horizontal Speed (climb) | 59.802 | m/s
| ROC (Rate of Climb) | 8.405 | m/s
THRUST & POWER MODEL
| Total Thrust req. (climb) | 5007.715 | N
| Propeller Thrust req. (climb) | 5007.715 | N
| Total Power req. (climb) | 406298.641 | W
| Propeller Power req. (climb) | 406298.641 | W
| Total Thrust req. (cruise) | 2183.364 | N
| Propeller Thrust req. (cruise) | 2183.364 | N
| Total Power req. (cruise) | 232038.78 | W
| Propeller Power req. (cruise) | 232038.78 | W
| Total Thrust req. (hover) | 23296.374 | N
| Propeller Thrust req. (hover) | 2912.047 | N
| Total Power req. (hover) | 425800.366 | W
| Propeller Power req. (hover) | 53225.046 | W
| Disk Loading (hover) | 324.85 | N/m²
TIME MODEL
| Time for climb | 2.388 | min
| Time for cruise | 12.681 | min
| Time for trip | 16.068 | min
ENERGY MODEL
| Energy in hover | 7096.673 | Wh
| Energy in climb | 16167.349 | Wh
| Energy in cruise | 49041.239 | Wh
| Energy per trip | 72305.261 | Wh
| Energy in reserve | 77346.26 | Wh
| Energy per mission | 149651.521 | Wh
| Energy of battery designed | 233830.502 | Wh
| Energy not useable | 84178.981 | Wh
MASS MODEL
| Rotor mass per unit | 18.536 | kg
| Interior mass | 78.007 | kg
| Gear mass | 159.027 | kg
| Fuselage mass | 137.026 | kg
| Motor mass | 338.737 | kg
| Rotor mass | 166.823 | kg
| System mass | 105.945 | kg
| Wing mass | 93.784 | kg
| Payload mass | 392.8 | kg
| Crew mass | 96.5 | kg
| Battery mass | 806.106 | kg
| Empty mass | 1175.851 | kg
| MTOM from model | 2374.757 | kg
| MTOM iterated | 2374.758 | kg
| Battery mass fraction | 0.339 | -
| Empty mass fraction | 0.495 | -
NOISE MODEL
| Thrust coefficient horizontal | 0.114 | -
| RPM in cruise | 320.667 | RPM
| SPL in cruise | -4.638 | dB
| RPM in climb | 485.636 | RPM
| SPL in climb | 18.433 | dB
| RPM in hover | 810.506 | RPM
| SPL in hover | 76.155 | dB
BATTERY LIFE MODEL
| C-rate in hover | 1.821 | 1/h
| C-rate in climb | 1.738 | 1/h
| C-rate in cruise | 0.992 | 1/h
| Time avg. c-rate per trip | 1.155 | 1/h
| Depth of discharge (DoD) | 0.309 | -
| Battery cycle life | 802.918 | -
| Number of annual battery replacements | 7.506 | -
OPERATIONS MODEL
| Turnaround time | 4.639 | min
| Full leg time (flight + turnaround) | 20.708 | min
| Time Efficiency Ratio | 1.289 | -
| Daily flight cycles | 23.18 | flights
| Daily flight hours | 6.208 | hours
| Annual flight cycles | 6026.674 | flights
| Annual flight hours | 1613.99 | hours
GWP MODEL
| GWP of full battery lifecycle | 29111.897 | kg CO2e
| Ops GWP of battery annually | 218512.803 | kg CO2e
| Ops GWP of battery per flight | 36.258 | kg CO2e
| Ops GWP of energy per flight | 27.401 | kg CO2e
| Ops GWP total per flight | 63.658 | kg CO2e
| Ops GWP total per year | 383648.506 | kg CO2e
| GWP fraction due energy | 43.043 | %
| GWP fraction due battery | 56.957 | %
ECONOMIC MODEL - COST
| Energy cost per trip | 6.99 | €
| Navigation cost per trip | 21.721 | €
| Crew cost per trip | 7.817 | €
| Wrap-rated maintenance cost per trip | 8.838 | €
| Battery unit cost | 26890.508 | €
| Battery maintenance cost per trip | 33.491 | €
| Total maintenance cost per trip | 42.329 | €
| Cash operating cost per trip | 78.856 | €
| Cost of ownership per trip | 27.041 | €
| Direct operating cost per trip | 105.897 | €
| Indirect operating cost per trip | 23.278 | €
| Total operating cost per trip | 129.176 | €
| TOC per available seat per km | 0.461 | €/km
| TOC per available seat per min | 2.01 | €/min
ECONOMIC MODEL - REVENUE
| Ticket price per pax per trip | 138.6 | €
| Revenue per trip | 376.992 | €
ECONOMIC MODEL - PROFIT
| Total profit per trip | 247.816 | €
| Total profit per year | 1493508.358 | €

## Comparison Modes
Mode (LF) | FoM | Time (min) | Time Rating (1–10) | CO2 (kg) | CO2 Rating (1–10) | Energy (Wh) | Energy Rating (1–10) | Cost (€) | Cost Rating (1–10)
Electric Vehicle (100%) | 7.807 | 64.235 | 8.394 | 1.183 | 9.545 | 3143.14 | 8.254 | 1.911 | 5.484
Diesel Vehicle (100%) | 7.667 | 64.235 | 8.394 | 2.366 | 9.09 | 8736 | 7.508 | 1.547 | 5.52
Gasonline Vehicle (100%) | 7.591 | 64.235 | 8.394 | 2.821 | 8.915 | 11509.68 | 7.138 | 2.093 | 5.466
Train (100%) | 7.543 | 50.909 | 8.838 | 0.588 | 9.774 | 4789.68 | 8.034 | 16.8 | 4.019
Electric Vehicle (26%) | 7.196 | 64.235 | 8.394 | 4.55 | 8.25 | 12089.35 | 7.061 | 7.371 | 4.947
Public Bus (100%) | 7.161 | 105 | 7.034 | 1.456 | 9.44 | 5535.04 | 7.935 | 6.72 | 5.011
Bicycle | 6.999 | 285.957 | 1 | 0 | 10 | -9955.456 | 10 | -43.994 | 10
Electric Vehicle (20%) | 6.95 | 64.235 | 8.394 | 5.915 | 7.725 | 15715.7 | 6.577 | 9.555 | 4.732
Train (50%) | 6.933 | 50.909 | 8.838 | 1.008 | 9.612 | 9579.36 | 7.396 | 33.768 | 2.35
Public Bus (60%) | 6.87 | 105 | 7.034 | 2.464 | 9.052 | 9278.08 | 7.436 | 11.648 | 4.526
Diesel Vehicle (26%) | 6.675 | 64.235 | 8.394 | 9.009 | 6.536 | 33599.93 | 4.193 | 5.824 | 5.099
Gasonline Vehicle (26%) | 6.353 | 64.235 | 8.394 | 10.92 | 5.801 | 44267.86 | 2.771 | 8.19 | 4.866
Diesel Vehicle (20%) | 6.281 | 64.235 | 8.394 | 11.648 | 5.521 | 43680 | 2.849 | 7.553 | 4.929
Gasonline Vehicle (20%) | 5.841 | 64.235 | 8.394 | 14.287 | 4.506 | 57548.4 | 1 | 10.647 | 4.625
eVTOL | 4 | 16.068 | 10 | 23.404 | 1 | 26582.817 | 5.129 | 47.491 | 1
Airplane (100%) | 3.765 | 179.595 | 4.547 | 14.553 | 4.404 | 15880.41 | 6.555 | 33.81 | 2.346
Airplane (79.6%) | 2.998 | 179.595 | 4.547 | 18.302 | 2.962 | 25062.765 | 5.331 | 42.556 | 1.485