## Model Results
Section | Metric | Value | Unit
DESIGN VARIABLE
| Wing span | 10.181 | m
| Chrod length | 1.001 | m
| Pusher rotor radius | 2.392 | m
| Hover rotor radius | 1.487 | m
| battery energy density | 276.856 | Wh/kg
| Charging C-rate | 3.843 | 1/h
AERODYNAMICS
| Wing Aspect Ratio | 10.172 | -
| Lift coefficient (cruise) | 0.775 | -
| Drag coefficient (cruise) | 0.063 | -
| Lift-to-drag Ratio (cruise) | 12.263 | -
| Drag (cruise) | 1542.109 | N
| Lift coefficient (climb) | 0.939 | -
| Drag coefficient (climb) | 0.074 | -
| Lift-to-drag Ratio (climb) | 12.657 | -
| Drag (climb) | 1492.299 | N
SPEED MODEL
| Speed (cruise) | 62.537 | m/s
| Speed (climb) | 56.784 | m/s
| Horizontal Speed (climb) | 56.231 | m/s
| ROC (Rate of Climb) | 7.903 | m/s
THRUST & POWER MODEL
| Total Thrust req. (climb) | 4146.743 | N
| Propeller Thrust req. (climb) | 4146.743 | N
| Total Power req. (climb) | 316543.259 | W
| Propeller Power req. (climb) | 316543.259 | W
| Total Thrust req. (cruise) | 1550.603 | N
| Propeller Thrust req. (cruise) | 1550.603 | N
| Total Power req. (cruise) | 127889.893 | W
| Propeller Power req. (cruise) | 127889.893 | W
| Total Thrust req. (hover) | 19072.968 | N
| Propeller Thrust req. (hover) | 2384.121 | N
| Total Power req. (hover) | 358430.599 | W
| Propeller Power req. (hover) | 44803.825 | W
| Disk Loading (hover) | 343.416 | N/m²
TIME MODEL
| Time for climb | 2.539 | min
| Time for cruise | 16.373 | min
| Time for trip | 19.912 | min
ENERGY MODEL
| Energy in hover | 5973.843 | Wh
| Energy in climb | 13395.684 | Wh
| Energy in cruise | 34898.014 | Wh
| Energy per trip | 54267.541 | Wh
| Energy in reserve | 42629.964 | Wh
| Energy per mission | 96897.506 | Wh
| Energy of battery designed | 151402.353 | Wh
| Energy not useable | 54504.847 | Wh
MASS MODEL
| Rotor mass per unit | 16.163 | kg
| Interior mass | 62.644 | kg
| Gear mass | 133.844 | kg
| Fuselage mass | 108.719 | kg
| Motor mass | 289.381 | kg
| Rotor mass | 145.469 | kg
| System mass | 91.806 | kg
| Wing mass | 76.211 | kg
| Payload mass | 392.8 | kg
| Crew mass | 96.5 | kg
| Battery mass | 546.863 | kg
| Empty mass | 1004.574 | kg
| MTOM from model | 1944.236 | kg
| MTOM iterated | 1944.237 | kg
| Battery mass fraction | 0.281 | -
| Empty mass fraction | 0.517 | -
NOISE MODEL
| Thrust coefficient horizontal | 0.117 | -
| RPM in cruise | 295.063 | RPM
| SPL in cruise | -6.104 | dB
| RPM in climb | 482.523 | RPM
| SPL in climb | 16.933 | dB
| RPM in hover | 946.956 | RPM
| SPL in hover | 76.206 | dB
BATTERY LIFE MODEL
| C-rate in hover | 2.367 | 1/h
| C-rate in climb | 2.091 | 1/h
| C-rate in cruise | 0.845 | 1/h
| Time avg. c-rate per trip | 1.08 | 1/h
| Depth of discharge (DoD) | 0.358 | -
| Battery cycle life | 879.365 | -
| Number of annual battery replacements | 5.564 | -
OPERATIONS MODEL
| Turnaround time | 5.596 | min
| Full leg time (flight + turnaround) | 25.507 | min
| Time Efficiency Ratio | 1.281 | -
| Daily flight cycles | 18.818 | flights
| Daily flight hours | 6.245 | hours
| Annual flight cycles | 4892.718 | flights
| Annual flight hours | 1623.701 | hours
GWP MODEL
| GWP of full battery lifecycle | 18849.593 | kg CO2e
| Ops GWP of battery annually | 104877.699 | kg CO2e
| Ops GWP of battery per flight | 21.435 | kg CO2e
| Ops GWP of energy per flight | 20.565 | kg CO2e
| Ops GWP total per flight | 42.001 | kg CO2e
| Ops GWP total per year | 205497.563 | kg CO2e
| GWP fraction due energy | 48.964 | %
| GWP fraction due battery | 51.036 | %
ECONOMIC MODEL - COST
| Energy cost per trip | 5.246 | €
| Navigation cost per trip | 19.317 | €
| Crew cost per trip | 9.629 | €
| Wrap-rated maintenance cost per trip | 10.951 | €
| Battery unit cost | 17411.271 | €
| Battery maintenance cost per trip | 19.8 | €
| Total maintenance cost per trip | 30.751 | €
| Cash operating cost per trip | 64.943 | €
| Cost of ownership per trip | 27.374 | €
| Direct operating cost per trip | 92.317 | €
| Indirect operating cost per trip | 20.293 | €
| Total operating cost per trip | 112.61 | €
| TOC per available seat per km | 0.402 | €/km
| TOC per available seat per min | 1.414 | €/min
ECONOMIC MODEL - REVENUE
| Ticket price per pax per trip | 138.6 | €
| Revenue per trip | 376.992 | €
ECONOMIC MODEL - PROFIT
| Total profit per trip | 264.382 | €
| Total profit per year | 1293546.648 | €

## Comparison Modes
Mode (LF) | FoM | Time (min) | Time Rating (1–10) | CO2 (kg) | CO2 Rating (1–10) | Energy (Wh) | Energy Rating (1–10) | Cost (€) | Cost Rating (1–10)
Electric Vehicle (100%) | 7.714 | 64.235 | 8.501 | 1.183 | 9.418 | 3143.14 | 8.254 | 1.911 | 5.227
Diesel Vehicle (100%) | 7.533 | 64.235 | 8.501 | 2.366 | 8.836 | 8736 | 7.508 | 1.547 | 5.264
Train (100%) | 7.446 | 50.909 | 8.951 | 0.588 | 9.711 | 4789.68 | 8.034 | 16.8 | 3.678
Gasonline Vehicle (100%) | 7.44 | 64.235 | 8.501 | 2.821 | 8.613 | 11509.68 | 7.138 | 2.093 | 5.208
Public Bus (100%) | 7.043 | 105 | 7.122 | 1.456 | 9.284 | 5535.04 | 7.935 | 6.72 | 4.726
Bicycle | 6.999 | 285.957 | 1 | 0 | 10 | -9955.456 | 10 | -43.994 | 10
Electric Vehicle (26%) | 6.973 | 64.235 | 8.501 | 4.55 | 7.762 | 12089.35 | 7.061 | 7.371 | 4.659
Train (50%) | 6.789 | 50.909 | 8.951 | 1.008 | 9.504 | 9579.36 | 7.396 | 33.768 | 1.914
Public Bus (60%) | 6.707 | 105 | 7.122 | 2.464 | 8.788 | 9278.08 | 7.436 | 11.648 | 4.214
Electric Vehicle (20%) | 6.674 | 64.235 | 8.501 | 5.915 | 7.091 | 15715.7 | 6.577 | 9.555 | 4.432
Diesel Vehicle (26%) | 6.296 | 64.235 | 8.501 | 9.009 | 5.57 | 33599.93 | 4.193 | 5.824 | 4.82
Gasonline Vehicle (26%) | 5.901 | 64.235 | 8.501 | 10.92 | 4.63 | 44267.86 | 2.771 | 8.19 | 4.574
Diesel Vehicle (20%) | 5.804 | 64.235 | 8.501 | 11.648 | 4.272 | 43680 | 2.849 | 7.553 | 4.64
Gasonline Vehicle (20%) | 5.264 | 64.235 | 8.501 | 14.287 | 2.974 | 57548.4 | 1 | 10.647 | 4.318
eVTOL | 4.508 | 19.912 | 10 | 15.441 | 2.406 | 19951.302 | 6.013 | 41.401 | 1.12
Airplane (100%) | 3.117 | 179.595 | 4.598 | 14.553 | 2.843 | 15880.41 | 6.555 | 33.81 | 1.91
Airplane (79.6%) | 2.199 | 179.595 | 4.598 | 18.302 | 1 | 25062.765 | 5.331 | 42.556 | 1