## Model Results
Section | Metric | Value | Unit
DESIGN VARIABLE
| Wing span | 10.383 | m
| Chrod length | 1.001 | m
| Pusher rotor radius | 2.499 | m
| Hover rotor radius | 1.588 | m
| battery energy density | 400 | Wh/kg
| Charging C-rate | 3.999 | 1/h
AERODYNAMICS
| Wing Aspect Ratio | 10.374 | -
| Lift coefficient (cruise) | 0.53 | -
| Drag coefficient (cruise) | 0.05 | -
| Lift-to-drag Ratio (cruise) | 10.5 | -
| Drag (cruise) | 1658.909 | N
| Lift coefficient (climb) | 0.941 | -
| Drag coefficient (climb) | 0.074 | -
| Lift-to-drag Ratio (climb) | 12.775 | -
| Drag (climb) | 1357.025 | N
SPEED MODEL
| Speed (cruise) | 71.857 | m/s
| Speed (climb) | 53.799 | m/s
| Horizontal Speed (climb) | 53.276 | m/s
| ROC (Rate of Climb) | 7.487 | m/s
THRUST & POWER MODEL
| Total Thrust req. (climb) | 3793.347 | N
| Propeller Thrust req. (climb) | 3793.347 | N
| Total Power req. (climb) | 273856.82 | W
| Propeller Power req. (climb) | 273856.82 | W
| Total Thrust req. (cruise) | 1661.186 | N
| Propeller Thrust req. (cruise) | 1661.186 | N
| Total Power req. (cruise) | 157073.885 | W
| Propeller Power req. (cruise) | 157073.885 | W
| Total Thrust req. (hover) | 17505.697 | N
| Propeller Thrust req. (hover) | 2188.212 | N
| Total Power req. (hover) | 295097.251 | W
| Propeller Power req. (hover) | 36887.156 | W
| Disk Loading (hover) | 276.324 | N/m²
TIME MODEL
| Time for climb | 2.68 | min
| Time for cruise | 14.249 | min
| Time for trip | 17.929 | min
ENERGY MODEL
| Energy in hover | 4918.288 | Wh
| Energy in climb | 12232.096 | Wh
| Energy in cruise | 37302.413 | Wh
| Energy per trip | 54452.797 | Wh
| Energy in reserve | 52357.962 | Wh
| Energy per mission | 106810.758 | Wh
| Energy of battery designed | 166891.81 | Wh
| Energy not useable | 60081.052 | Wh
MASS MODEL
| Rotor mass per unit | 17.42 | kg
| Interior mass | 59.491 | kg
| Gear mass | 130.039 | kg
| Fuselage mass | 117.992 | kg
| Motor mass | 252.118 | kg
| Rotor mass | 156.78 | kg
| System mass | 86.45 | kg
| Wing mass | 75.075 | kg
| Payload mass | 392.8 | kg
| Crew mass | 96.5 | kg
| Battery mass | 417.23 | kg
| Empty mass | 974.444 | kg
| MTOM from model | 1784.474 | kg
| MTOM iterated | 1784.475 | kg
| Battery mass fraction | 0.234 | -
| Empty mass fraction | 0.546 | -
NOISE MODEL
| Thrust coefficient horizontal | 0.109 | -
| RPM in cruise | 279.73 | RPM
| SPL in cruise | -8.547 | dB
| RPM in climb | 422.708 | RPM
| SPL in climb | 14.411 | dB
| RPM in hover | 795.33 | RPM
| SPL in hover | 72.239 | dB
BATTERY LIFE MODEL
| C-rate in hover | 1.768 | 1/h
| C-rate in climb | 1.641 | 1/h
| C-rate in cruise | 0.941 | 1/h
| Time avg. c-rate per trip | 1.092 | 1/h
| Depth of discharge (DoD) | 0.326 | -
| Battery cycle life | 845.087 | -
| Number of annual battery replacements | 6.47 | -
OPERATIONS MODEL
| Turnaround time | 4.896 | min
| Full leg time (flight + turnaround) | 22.825 | min
| Time Efficiency Ratio | 1.273 | -
| Daily flight cycles | 21.03 | flights
| Daily flight hours | 6.284 | hours
| Annual flight cycles | 5467.783 | flights
| Annual flight hours | 1633.86 | hours
GWP MODEL
| GWP of full battery lifecycle | 20778.03 | kg CO2e
| Ops GWP of battery annually | 134435.497 | kg CO2e
| Ops GWP of battery per flight | 24.587 | kg CO2e
| Ops GWP of energy per flight | 20.635 | kg CO2e
| Ops GWP total per flight | 45.222 | kg CO2e
| Ops GWP total per year | 247265.551 | kg CO2e
| GWP fraction due energy | 45.631 | %
| GWP fraction due battery | 54.369 | %
ECONOMIC MODEL - COST
| Energy cost per trip | 5.264 | €
| Navigation cost per trip | 18.372 | €
| Crew cost per trip | 8.616 | €
| Wrap-rated maintenance cost per trip | 9.861 | €
| Battery unit cost | 19192.558 | €
| Battery maintenance cost per trip | 22.711 | €
| Total maintenance cost per trip | 32.572 | €
| Cash operating cost per trip | 64.823 | €
| Cost of ownership per trip | 24.268 | €
| Direct operating cost per trip | 89.091 | €
| Indirect operating cost per trip | 19.584 | €
| Total operating cost per trip | 108.675 | €
| TOC per available seat per km | 0.388 | €/km
| TOC per available seat per min | 1.515 | €/min
ECONOMIC MODEL - REVENUE
| Ticket price per pax per trip | 138.6 | €
| Revenue per trip | 376.992 | €
ECONOMIC MODEL - PROFIT
| Total profit per trip | 268.317 | €
| Total profit per year | 1467099.936 | €

## Comparison Modes
Mode (LF) | FoM | Time (min) | Time Rating (1–10) | CO2 (kg) | CO2 Rating (1–10) | Energy (Wh) | Energy Rating (1–10) | Cost (€) | Cost Rating (1–10)
Electric Vehicle (100%) | 7.696 | 64.235 | 8.445 | 1.183 | 9.418 | 3143.14 | 8.254 | 1.911 | 5.227
Diesel Vehicle (100%) | 7.515 | 64.235 | 8.445 | 2.366 | 8.836 | 8736 | 7.508 | 1.547 | 5.264
Train (100%) | 7.427 | 50.909 | 8.893 | 0.588 | 9.711 | 4789.68 | 8.034 | 16.8 | 3.678
Gasonline Vehicle (100%) | 7.421 | 64.235 | 8.445 | 2.821 | 8.613 | 11509.68 | 7.138 | 2.093 | 5.208
Public Bus (100%) | 7.028 | 105 | 7.076 | 1.456 | 9.284 | 5535.04 | 7.935 | 6.72 | 4.726
Bicycle | 6.999 | 285.957 | 1 | 0 | 10 | -9955.456 | 10 | -43.994 | 10
Electric Vehicle (26%) | 6.955 | 64.235 | 8.445 | 4.55 | 7.762 | 12089.35 | 7.061 | 7.371 | 4.659
Train (50%) | 6.77 | 50.909 | 8.893 | 1.008 | 9.504 | 9579.36 | 7.396 | 33.768 | 1.914
Public Bus (60%) | 6.692 | 105 | 7.076 | 2.464 | 8.788 | 9278.08 | 7.436 | 11.648 | 4.214
Electric Vehicle (20%) | 6.655 | 64.235 | 8.445 | 5.915 | 7.091 | 15715.7 | 6.577 | 9.555 | 4.432
Diesel Vehicle (26%) | 6.278 | 64.235 | 8.445 | 9.009 | 5.57 | 33599.93 | 4.193 | 5.824 | 4.82
Gasonline Vehicle (26%) | 5.882 | 64.235 | 8.445 | 10.92 | 4.63 | 44267.86 | 2.771 | 8.19 | 4.574
Diesel Vehicle (20%) | 5.785 | 64.235 | 8.445 | 11.648 | 4.272 | 43680 | 2.849 | 7.553 | 4.64
Gasonline Vehicle (20%) | 5.245 | 64.235 | 8.445 | 14.287 | 2.974 | 57548.4 | 1 | 10.647 | 4.318
eVTOL | 4.364 | 17.929 | 10 | 16.626 | 1.824 | 20019.411 | 6.004 | 39.954 | 1.271
Airplane (100%) | 3.108 | 179.595 | 4.572 | 14.553 | 2.843 | 15880.41 | 6.555 | 33.81 | 1.91
Airplane (79.6%) | 2.19 | 179.595 | 4.572 | 18.302 | 1 | 25062.765 | 5.331 | 42.556 | 1