## Model Results
Section | Metric | Value | Unit
DESIGN VARIABLE
| Wing span | 10.9 | m
| Chrod length | 1.001 | m
| Pusher rotor radius | 2.499 | m
| Hover rotor radius | 1.463 | m
| battery energy density | 400 | Wh/kg
| Charging C-rate | 3.999 | 1/h
AERODYNAMICS
| Wing Aspect Ratio | 10.889 | -
| Lift coefficient (cruise) | 0.521 | -
| Drag coefficient (cruise) | 0.05 | -
| Lift-to-drag Ratio (cruise) | 10.5 | -
| Drag (cruise) | 1633.343 | N
| Lift coefficient (climb) | 0.943 | -
| Drag coefficient (climb) | 0.072 | -
| Lift-to-drag Ratio (climb) | 13.062 | -
| Drag (climb) | 1306.562 | N
SPEED MODEL
| Speed (cruise) | 70.183 | m/s
| Speed (climb) | 52.041 | m/s
| Horizontal Speed (climb) | 51.54 | m/s
| ROC (Rate of Climb) | 7.203 | m/s
THRUST & POWER MODEL
| Total Thrust req. (climb) | 3704.835 | N
| Propeller Thrust req. (climb) | 3704.835 | N
| Total Power req. (climb) | 259011.599 | W
| Propeller Power req. (climb) | 259011.599 | W
| Total Thrust req. (cruise) | 1635.584 | N
| Propeller Thrust req. (cruise) | 1635.584 | N
| Total Power req. (cruise) | 151082.114 | W
| Propeller Power req. (cruise) | 151082.114 | W
| Total Thrust req. (hover) | 17232.303 | N
| Propeller Thrust req. (hover) | 2154.038 | N
| Total Power req. (hover) | 312825.572 | W
| Propeller Power req. (hover) | 39103.197 | W
| Disk Loading (hover) | 320.454 | N/m²
TIME MODEL
| Time for climb | 2.786 | min
| Time for cruise | 14.577 | min
| Time for trip | 18.363 | min
ENERGY MODEL
| Energy in hover | 5213.76 | Wh
| Energy in climb | 12025.433 | Wh
| Energy in cruise | 36706.59 | Wh
| Energy per trip | 53945.783 | Wh
| Energy in reserve | 50360.705 | Wh
| Energy per mission | 104306.488 | Wh
| Energy of battery designed | 162978.887 | Wh
| Energy not useable | 58672.399 | Wh
MASS MODEL
| Rotor mass per unit | 16.068 | kg
| Interior mass | 58.419 | kg
| Gear mass | 128.612 | kg
| Fuselage mass | 115.578 | kg
| Motor mass | 255.44 | kg
| Rotor mass | 144.61 | kg
| System mass | 85.601 | kg
| Wing mass | 79.233 | kg
| Payload mass | 392.8 | kg
| Crew mass | 96.5 | kg
| Battery mass | 407.447 | kg
| Empty mass | 963.993 | kg
| MTOM from model | 1764.24 | kg
| MTOM iterated | 1756.606 | kg
| Battery mass fraction | 0.232 | -
| Empty mass fraction | 0.549 | -
NOISE MODEL
| Thrust coefficient horizontal | 0.114 | -
| RPM in cruise | 277.541 | RPM
| SPL in cruise | -8.476 | dB
| RPM in climb | 417.71 | RPM
| SPL in climb | 14.474 | dB
| RPM in hover | 929.633 | RPM
| SPL in hover | 74.621 | dB
BATTERY LIFE MODEL
| C-rate in hover | 1.919 | 1/h
| C-rate in climb | 1.589 | 1/h
| C-rate in cruise | 0.927 | 1/h
| Time avg. c-rate per trip | 1.082 | 1/h
| Depth of discharge (DoD) | 0.331 | -
| Battery cycle life | 851.502 | -
| Number of annual battery replacements | 6.282 | -
OPERATIONS MODEL
| Turnaround time | 4.966 | min
| Full leg time (flight + turnaround) | 23.329 | min
| Time Efficiency Ratio | 1.27 | -
| Daily flight cycles | 20.575 | flights
| Daily flight hours | 6.297 | hours
| Annual flight cycles | 5349.477 | flights
| Annual flight hours | 1637.222 | hours
GWP MODEL
| GWP of full battery lifecycle | 20290.871 | kg CO2e
| Ops GWP of battery annually | 127475.401 | kg CO2e
| Ops GWP of battery per flight | 23.83 | kg CO2e
| Ops GWP of energy per flight | 20.443 | kg CO2e
| Ops GWP total per flight | 44.273 | kg CO2e
| Ops GWP total per year | 236836.333 | kg CO2e
| GWP fraction due energy | 46.176 | %
| GWP fraction due battery | 53.824 | %
ECONOMIC MODEL - COST
| Energy cost per trip | 5.215 | €
| Navigation cost per trip | 18.203 | €
| Crew cost per trip | 8.807 | €
| Wrap-rated maintenance cost per trip | 10.1 | €
| Battery unit cost | 18742.572 | €
| Battery maintenance cost per trip | 22.011 | €
| Total maintenance cost per trip | 32.111 | €
| Cash operating cost per trip | 64.336 | €
| Cost of ownership per trip | 24.466 | €
| Direct operating cost per trip | 88.801 | €
| Indirect operating cost per trip | 19.52 | €
| Total operating cost per trip | 108.322 | €
| TOC per available seat per km | 0.387 | €/km
| TOC per available seat per min | 1.475 | €/min
ECONOMIC MODEL - REVENUE
| Ticket price per pax per trip | 138.6 | €
| Revenue per trip | 376.992 | €
ECONOMIC MODEL - PROFIT
| Total profit per trip | 268.67 | €
| Total profit per year | 1437245.142 | €

## Comparison Modes
Mode (LF) | FoM | Time (min) | Time Rating (1–10) | CO2 (kg) | CO2 Rating (1–10) | Energy (Wh) | Energy Rating (1–10) | Cost (€) | Cost Rating (1–10)
Electric Vehicle (100%) | 7.7 | 64.235 | 8.457 | 1.183 | 9.418 | 3143.14 | 8.254 | 1.911 | 5.227
Diesel Vehicle (100%) | 7.519 | 64.235 | 8.457 | 2.366 | 8.836 | 8736 | 7.508 | 1.547 | 5.264
Train (100%) | 7.431 | 50.909 | 8.905 | 0.588 | 9.711 | 4789.68 | 8.034 | 16.8 | 3.678
Gasonline Vehicle (100%) | 7.425 | 64.235 | 8.457 | 2.821 | 8.613 | 11509.68 | 7.138 | 2.093 | 5.208
Public Bus (100%) | 7.032 | 105 | 7.086 | 1.456 | 9.284 | 5535.04 | 7.935 | 6.72 | 4.726
Bicycle | 6.999 | 285.957 | 1 | 0 | 10 | -9955.456 | 10 | -43.994 | 10
Electric Vehicle (26%) | 6.959 | 64.235 | 8.457 | 4.55 | 7.762 | 12089.35 | 7.061 | 7.371 | 4.659
Train (50%) | 6.774 | 50.909 | 8.905 | 1.008 | 9.504 | 9579.36 | 7.396 | 33.768 | 1.914
Public Bus (60%) | 6.695 | 105 | 7.086 | 2.464 | 8.788 | 9278.08 | 7.436 | 11.648 | 4.214
Electric Vehicle (20%) | 6.659 | 64.235 | 8.457 | 5.915 | 7.091 | 15715.7 | 6.577 | 9.555 | 4.432
Diesel Vehicle (26%) | 6.282 | 64.235 | 8.457 | 9.009 | 5.57 | 33599.93 | 4.193 | 5.824 | 4.82
Gasonline Vehicle (26%) | 5.886 | 64.235 | 8.457 | 10.92 | 4.63 | 44267.86 | 2.771 | 8.19 | 4.574
Diesel Vehicle (20%) | 5.789 | 64.235 | 8.457 | 11.648 | 4.272 | 43680 | 2.849 | 7.553 | 4.64
Gasonline Vehicle (20%) | 5.249 | 64.235 | 8.457 | 14.287 | 2.974 | 57548.4 | 1 | 10.647 | 4.318
eVTOL | 4.426 | 18.363 | 10 | 16.277 | 1.996 | 19833.009 | 6.028 | 39.824 | 1.284
Airplane (100%) | 3.11 | 179.595 | 4.577 | 14.553 | 2.843 | 15880.41 | 6.555 | 33.81 | 1.91
Airplane (79.6%) | 2.192 | 179.595 | 4.577 | 18.302 | 1 | 25062.765 | 5.331 | 42.556 | 1