## Model Results
Section | Metric | Value | Unit
DESIGN VARIABLE
| Wing span | 10.409 | m
| Chrod length | 1.001 | m
| Pusher rotor radius | 2.499 | m
| Hover rotor radius | 1.537 | m
| battery energy density | 379.944 | Wh/kg
| Charging C-rate | 3.999 | 1/h
AERODYNAMICS
| Wing Aspect Ratio | 10.399 | -
| Lift coefficient (cruise) | 0.538 | -
| Drag coefficient (cruise) | 0.051 | -
| Lift-to-drag Ratio (cruise) | 10.594 | -
| Drag (cruise) | 1701.94 | N
| Lift coefficient (climb) | 0.987 | -
| Drag coefficient (climb) | 0.077 | -
| Lift-to-drag Ratio (climb) | 12.823 | -
| Drag (climb) | 1397.607 | N
SPEED MODEL
| Speed (cruise) | 72.482 | m/s
| Speed (climb) | 53.346 | m/s
| Horizontal Speed (climb) | 52.752 | m/s
| ROC (Rate of Climb) | 7.936 | m/s
THRUST & POWER MODEL
| Total Thrust req. (climb) | 3919.806 | N
| Propeller Thrust req. (climb) | 3919.806 | N
| Total Power req. (climb) | 280960.81 | W
| Propeller Power req. (climb) | 280960.81 | W
| Total Thrust req. (cruise) | 1704.276 | N
| Propeller Thrust req. (cruise) | 1704.276 | N
| Total Power req. (cruise) | 162558.843 | W
| Propeller Power req. (cruise) | 162558.843 | W
| Total Thrust req. (hover) | 18122.748 | N
| Propeller Thrust req. (hover) | 2265.344 | N
| Total Power req. (hover) | 321078.346 | W
| Propeller Power req. (hover) | 40134.793 | W
| Disk Loading (hover) | 305.226 | N/m²
TIME MODEL
| Time for climb | 2.528 | min
| Time for cruise | 14.256 | min
| Time for trip | 17.784 | min
ENERGY MODEL
| Energy in hover | 5351.306 | Wh
| Energy in climb | 11839.445 | Wh
| Energy in cruise | 38623.457 | Wh
| Energy per trip | 55814.208 | Wh
| Energy in reserve | 54186.281 | Wh
| Energy per mission | 110000.489 | Wh
| Energy of battery designed | 171875.764 | Wh
| Energy not useable | 61875.275 | Wh
MASS MODEL
| Rotor mass per unit | 16.869 | kg
| Interior mass | 61.419 | kg
| Gear mass | 133.254 | kg
| Fuselage mass | 119.653 | kg
| Motor mass | 264.792 | kg
| Rotor mass | 151.823 | kg
| System mass | 88.599 | kg
| Wing mass | 76.76 | kg
| Payload mass | 392.8 | kg
| Crew mass | 96.5 | kg
| Battery mass | 452.372 | kg
| Empty mass | 992.8 | kg
| MTOM from model | 1837.972 | kg
| MTOM iterated | 1847.375 | kg
| Battery mass fraction | 0.245 | -
| Empty mass fraction | 0.537 | -
NOISE MODEL
| Thrust coefficient horizontal | 0.115 | -
| RPM in cruise | 283.286 | RPM
| SPL in cruise | -8.144 | dB
| RPM in climb | 429.624 | RPM
| SPL in climb | 15.268 | dB
| RPM in hover | 863.43 | RPM
| SPL in hover | 74.034 | dB
BATTERY LIFE MODEL
| C-rate in hover | 1.868 | 1/h
| C-rate in climb | 1.635 | 1/h
| C-rate in cruise | 0.946 | 1/h
| Time avg. c-rate per trip | 1.096 | 1/h
| Depth of discharge (DoD) | 0.325 | -
| Battery cycle life | 842.659 | -
| Number of annual battery replacements | 6.537 | -
OPERATIONS MODEL
| Turnaround time | 4.872 | min
| Full leg time (flight + turnaround) | 22.656 | min
| Time Efficiency Ratio | 1.274 | -
| Daily flight cycles | 21.186 | flights
| Daily flight hours | 6.28 | hours
| Annual flight cycles | 5508.405 | flights
| Annual flight hours | 1632.705 | hours
GWP MODEL
| GWP of full battery lifecycle | 21398.533 | kg CO2e
| Ops GWP of battery annually | 139880.765 | kg CO2e
| Ops GWP of battery per flight | 25.394 | kg CO2e
| Ops GWP of energy per flight | 21.151 | kg CO2e
| Ops GWP total per flight | 46.545 | kg CO2e
| Ops GWP total per year | 256390.975 | kg CO2e
| GWP fraction due energy | 45.442 | %
| GWP fraction due battery | 54.558 | %
ECONOMIC MODEL - COST
| Energy cost per trip | 5.395 | €
| Navigation cost per trip | 18.748 | €
| Crew cost per trip | 8.553 | €
| Wrap-rated maintenance cost per trip | 9.781 | €
| Battery unit cost | 19765.713 | €
| Battery maintenance cost per trip | 23.456 | €
| Total maintenance cost per trip | 33.238 | €
| Cash operating cost per trip | 65.933 | €
| Cost of ownership per trip | 24.565 | €
| Direct operating cost per trip | 90.498 | €
| Indirect operating cost per trip | 19.893 | €
| Total operating cost per trip | 110.392 | €
| TOC per available seat per km | 0.394 | €/km
| TOC per available seat per min | 1.552 | €/min
ECONOMIC MODEL - REVENUE
| Ticket price per pax per trip | 138.6 | €
| Revenue per trip | 376.992 | €
ECONOMIC MODEL - PROFIT
| Total profit per trip | 266.6 | €
| Total profit per year | 1468543.114 | €

## Comparison Modes
Mode (LF) | FoM | Time (min) | Time Rating (1–10) | CO2 (kg) | CO2 Rating (1–10) | Energy (Wh) | Energy Rating (1–10) | Cost (€) | Cost Rating (1–10)
Electric Vehicle (100%) | 7.695 | 64.235 | 8.441 | 1.183 | 9.418 | 3143.14 | 8.254 | 1.911 | 5.227
Diesel Vehicle (100%) | 7.513 | 64.235 | 8.441 | 2.366 | 8.836 | 8736 | 7.508 | 1.547 | 5.264
Train (100%) | 7.425 | 50.909 | 8.888 | 0.588 | 9.711 | 4789.68 | 8.034 | 16.8 | 3.678
Gasonline Vehicle (100%) | 7.42 | 64.235 | 8.441 | 2.821 | 8.613 | 11509.68 | 7.138 | 2.093 | 5.208
Public Bus (100%) | 7.027 | 105 | 7.073 | 1.456 | 9.284 | 5535.04 | 7.935 | 6.72 | 4.726
Bicycle | 6.999 | 285.957 | 1 | 0 | 10 | -9955.456 | 10 | -43.994 | 10
Electric Vehicle (26%) | 6.953 | 64.235 | 8.441 | 4.55 | 7.762 | 12089.35 | 7.061 | 7.371 | 4.659
Train (50%) | 6.768 | 50.909 | 8.888 | 1.008 | 9.504 | 9579.36 | 7.396 | 33.768 | 1.914
Public Bus (60%) | 6.691 | 105 | 7.073 | 2.464 | 8.788 | 9278.08 | 7.436 | 11.648 | 4.214
Electric Vehicle (20%) | 6.654 | 64.235 | 8.441 | 5.915 | 7.091 | 15715.7 | 6.577 | 9.555 | 4.432
Diesel Vehicle (26%) | 6.276 | 64.235 | 8.441 | 9.009 | 5.57 | 33599.93 | 4.193 | 5.824 | 4.82
Gasonline Vehicle (26%) | 5.881 | 64.235 | 8.441 | 10.92 | 4.63 | 44267.86 | 2.771 | 8.19 | 4.574
Diesel Vehicle (20%) | 5.784 | 64.235 | 8.441 | 11.648 | 4.272 | 43680 | 2.849 | 7.553 | 4.64
Gasonline Vehicle (20%) | 5.244 | 64.235 | 8.441 | 14.287 | 2.974 | 57548.4 | 1 | 10.647 | 4.318
eVTOL | 4.263 | 17.784 | 10 | 17.112 | 1.585 | 20519.929 | 5.937 | 40.585 | 1.205
Airplane (100%) | 3.107 | 179.595 | 4.57 | 14.553 | 2.843 | 15880.41 | 6.555 | 33.81 | 1.91
Airplane (79.6%) | 2.19 | 179.595 | 4.57 | 18.302 | 1 | 25062.765 | 5.331 | 42.556 | 1