## Model Results
Section | Metric | Value | Unit
DESIGN VARIABLE
| Wing span | 9.64 | m
| Chrod length | 1.001 | m
| Pusher rotor radius | 2.184 | m
| Hover rotor radius | 1.437 | m
| battery energy density | 359.135 | Wh/kg
| Charging C-rate | 3.729 | 1/h
AERODYNAMICS
| Wing Aspect Ratio | 9.633 | -
| Lift coefficient (cruise) | 0.487 | -
| Drag coefficient (cruise) | 0.049 | -
| Lift-to-drag Ratio (cruise) | 9.835 | -
| Drag (cruise) | 1946.266 | N
| Lift coefficient (climb) | 0.999 | -
| Drag coefficient (climb) | 0.081 | -
| Lift-to-drag Ratio (climb) | 12.345 | -
| Drag (climb) | 1538.953 | N
SPEED MODEL
| Speed (cruise) | 81.587 | m/s
| Speed (climb) | 56.727 | m/s
| Horizontal Speed (climb) | 56.055 | m/s
| ROC (Rate of Climb) | 8.708 | m/s
THRUST & POWER MODEL
| Total Thrust req. (climb) | 4214.79 | N
| Propeller Thrust req. (climb) | 4214.79 | N
| Total Power req. (climb) | 323321.395 | W
| Propeller Power req. (climb) | 323321.395 | W
| Total Thrust req. (cruise) | 1948.937 | N
| Propeller Thrust req. (cruise) | 1948.937 | N
| Total Power req. (cruise) | 209499.494 | W
| Propeller Power req. (cruise) | 209499.494 | W
| Total Thrust req. (hover) | 19226.685 | N
| Propeller Thrust req. (hover) | 2403.336 | N
| Total Power req. (hover) | 375197.593 | W
| Propeller Power req. (hover) | 46899.699 | W
| Disk Loading (hover) | 370.304 | N/m²
TIME MODEL
| Time for climb | 2.304 | min
| Time for cruise | 12.716 | min
| Time for trip | 16.021 | min
ENERGY MODEL
| Energy in hover | 6253.293 | Wh
| Energy in climb | 12417.79 | Wh
| Energy in cruise | 44401.155 | Wh
| Energy per trip | 63072.239 | Wh
| Energy in reserve | 69833.165 | Wh
| Energy per mission | 132905.403 | Wh
| Energy of battery designed | 207664.692 | Wh
| Energy not useable | 74759.289 | Wh
MASS MODEL
| Rotor mass per unit | 15.329 | kg
| Interior mass | 66.059 | kg
| Gear mass | 125.972 | kg
| Fuselage mass | 132.296 | kg
| Motor mass | 297.838 | kg
| Rotor mass | 137.959 | kg
| System mass | 92.199 | kg
| Wing mass | 72.081 | kg
| Payload mass | 392.8 | kg
| Crew mass | 96.5 | kg
| Battery mass | 578.235 | kg
| Empty mass | 1020.904 | kg
| MTOM from model | 1991.94 | kg
| MTOM iterated | 1959.907 | kg
| Battery mass fraction | 0.295 | -
| Empty mass fraction | 0.521 | -
NOISE MODEL
| Thrust coefficient horizontal | 0.143 | -
| RPM in cruise | 396.791 | RPM
| SPL in cruise | -2.598 | dB
| RPM in climb | 583.513 | RPM
| SPL in climb | 20.464 | dB
| RPM in hover | 1017.008 | RPM
| SPL in hover | 77.486 | dB
BATTERY LIFE MODEL
| C-rate in hover | 1.807 | 1/h
| C-rate in climb | 1.557 | 1/h
| C-rate in cruise | 1.009 | 1/h
| Time avg. c-rate per trip | 1.137 | 1/h
| Depth of discharge (DoD) | 0.304 | -
| Battery cycle life | 890.543 | -
| Number of annual battery replacements | 6.703 | -
OPERATIONS MODEL
| Turnaround time | 4.887 | min
| Full leg time (flight + turnaround) | 20.907 | min
| Time Efficiency Ratio | 1.305 | -
| Daily flight cycles | 22.958 | flights
| Daily flight hours | 6.13 | hours
| Annual flight cycles | 5969.2 | flights
| Annual flight hours | 1593.853 | hours
GWP MODEL
| GWP of full battery lifecycle | 25854.254 | kg CO2e
| Ops GWP of battery annually | 173297.894 | kg CO2e
| Ops GWP of battery per flight | 29.032 | kg CO2e
| Ops GWP of energy per flight | 23.902 | kg CO2e
| Ops GWP total per flight | 52.934 | kg CO2e
| Ops GWP total per year | 315972.843 | kg CO2e
| GWP fraction due energy | 45.154 | %
| GWP fraction due battery | 54.846 | %
ECONOMIC MODEL - COST
| Energy cost per trip | 6.097 | €
| Navigation cost per trip | 19.408 | €
| Crew cost per trip | 7.893 | €
| Wrap-rated maintenance cost per trip | 8.811 | €
| Battery unit cost | 23881.44 | €
| Battery maintenance cost per trip | 26.817 | €
| Total maintenance cost per trip | 35.628 | €
| Cash operating cost per trip | 69.025 | €
| Cost of ownership per trip | 23.698 | €
| Direct operating cost per trip | 92.723 | €
| Indirect operating cost per trip | 20.382 | €
| Total operating cost per trip | 113.106 | €
| TOC per available seat per km | 0.404 | €/km
| TOC per available seat per min | 1.765 | €/min
ECONOMIC MODEL - REVENUE
| Ticket price per pax per trip | 138.6 | €
| Revenue per trip | 376.992 | €
ECONOMIC MODEL - PROFIT
| Total profit per trip | 263.886 | €
| Total profit per year | 1575190.489 | €

## Comparison Modes
Mode (LF) | FoM | Time (min) | Time Rating (1–10) | CO2 (kg) | CO2 Rating (1–10) | Energy (Wh) | Energy Rating (1–10) | Cost (€) | Cost Rating (1–10)
Electric Vehicle (100%) | 7.69 | 64.235 | 8.392 | 1.183 | 9.453 | 3143.14 | 8.254 | 1.911 | 5.227
Diesel Vehicle (100%) | 7.52 | 64.235 | 8.392 | 2.366 | 8.906 | 8736 | 7.508 | 1.547 | 5.264
Gasonline Vehicle (100%) | 7.431 | 64.235 | 8.392 | 2.821 | 8.695 | 11509.68 | 7.138 | 2.093 | 5.208
Train (100%) | 7.414 | 50.909 | 8.837 | 0.588 | 9.728 | 4789.68 | 8.034 | 16.8 | 3.678
Public Bus (100%) | 7.028 | 105 | 7.033 | 1.456 | 9.327 | 5535.04 | 7.935 | 6.72 | 4.726
Bicycle | 6.999 | 285.957 | 1 | 0 | 10 | -9955.456 | 10 | -43.994 | 10
Electric Vehicle (26%) | 6.982 | 64.235 | 8.392 | 4.55 | 7.896 | 12089.35 | 7.061 | 7.371 | 4.659
Train (50%) | 6.761 | 50.909 | 8.837 | 1.008 | 9.534 | 9579.36 | 7.396 | 33.768 | 1.914
Public Bus (60%) | 6.702 | 105 | 7.033 | 2.464 | 8.86 | 9278.08 | 7.436 | 11.648 | 4.214
Electric Vehicle (20%) | 6.696 | 64.235 | 8.392 | 5.915 | 7.265 | 15715.7 | 6.577 | 9.555 | 4.432
Diesel Vehicle (26%) | 6.348 | 64.235 | 8.392 | 9.009 | 5.834 | 33599.93 | 4.193 | 5.824 | 4.82
Gasonline Vehicle (26%) | 5.971 | 64.235 | 8.392 | 10.92 | 4.95 | 44267.86 | 2.771 | 8.19 | 4.574
Diesel Vehicle (20%) | 5.881 | 64.235 | 8.392 | 11.648 | 4.613 | 43680 | 2.849 | 7.553 | 4.64
Gasonline Vehicle (20%) | 5.367 | 64.235 | 8.392 | 14.287 | 3.393 | 57548.4 | 1 | 10.647 | 4.318
eVTOL | 4.033 | 16.021 | 10 | 19.461 | 1 | 23188.323 | 5.581 | 41.583 | 1.101
Airplane (100%) | 3.242 | 179.595 | 4.546 | 14.553 | 3.27 | 15880.41 | 6.555 | 33.81 | 1.91
Airplane (79.6%) | 2.361 | 179.595 | 4.546 | 18.302 | 1.536 | 25062.765 | 5.331 | 42.556 | 1