## Model Results
Section | Metric | Value | Unit
DESIGN VARIABLE
| Wing span | 11.636 | m
| Chrod length | 1.001 | m
| Pusher rotor radius | 2.253 | m
| Hover rotor radius | 1.8 | m
| battery energy density | 257.518 | Wh/kg
| Charging C-rate | 3.672 | 1/h
AERODYNAMICS
| Wing Aspect Ratio | 11.626 | -
| Lift coefficient (cruise) | 0.535 | -
| Drag coefficient (cruise) | 0.049 | -
| Lift-to-drag Ratio (cruise) | 10.807 | -
| Drag (cruise) | 2420.392 | N
| Lift coefficient (climb) | 0.954 | -
| Drag coefficient (climb) | 0.071 | -
| Lift-to-drag Ratio (climb) | 13.465 | -
| Drag (climb) | 1933.023 | N
SPEED MODEL
| Speed (cruise) | 82.802 | m/s
| Speed (climb) | 61.848 | m/s
| Horizontal Speed (climb) | 61.246 | m/s
| ROC (Rate of Climb) | 8.608 | m/s
THRUST & POWER MODEL
| Total Thrust req. (climb) | 5591.112 | N
| Propeller Thrust req. (climb) | 5591.112 | N
| Total Power req. (climb) | 468342.482 | W
| Propeller Power req. (climb) | 468342.482 | W
| Total Thrust req. (cruise) | 2423.714 | N
| Propeller Thrust req. (cruise) | 2423.714 | N
| Total Power req. (cruise) | 264689.735 | W
| Propeller Power req. (cruise) | 264689.735 | W
| Total Thrust req. (hover) | 26284.458 | N
| Propeller Thrust req. (hover) | 3285.557 | N
| Total Power req. (hover) | 478840.061 | W
| Propeller Power req. (hover) | 59855.008 | W
| Disk Loading (hover) | 322.723 | N/m²
TIME MODEL
| Time for climb | 2.331 | min
| Time for cruise | 12.366 | min
| Time for trip | 15.697 | min
ENERGY MODEL
| Energy in hover | 7980.668 | Wh
| Energy in climb | 18196.775 | Wh
| Energy in cruise | 54550.494 | Wh
| Energy per trip | 80727.936 | Wh
| Energy in reserve | 88229.912 | Wh
| Energy per mission | 168957.848 | Wh
| Energy of battery designed | 263996.637 | Wh
| Energy not useable | 95038.789 | Wh
MASS MODEL
| Rotor mass per unit | 19.407 | kg
| Interior mass | 87.171 | kg
| Gear mass | 160.785 | kg
| Fuselage mass | 143.458 | kg
| Motor mass | 374.11 | kg
| Rotor mass | 174.659 | kg
| System mass | 115.593 | kg
| Wing mass | 109.116 | kg
| Payload mass | 392.8 | kg
| Crew mass | 96.5 | kg
| Battery mass | 1025.159 | kg
| Empty mass | 1261.393 | kg
| MTOM from model | 2679.353 | kg
| MTOM iterated | 2679.354 | kg
| Battery mass fraction | 0.383 | -
| Empty mass fraction | 0.471 | -
NOISE MODEL
| Thrust coefficient horizontal | 0.15 | -
| RPM in cruise | 415.612 | RPM
| SPL in cruise | 0.791 | dB
| RPM in climb | 631.244 | RPM
| SPL in climb | 24.01 | dB
| RPM in hover | 758.051 | RPM
| SPL in hover | 76.571 | dB
BATTERY LIFE MODEL
| C-rate in hover | 1.814 | 1/h
| C-rate in climb | 1.774 | 1/h
| C-rate in cruise | 1.003 | 1/h
| Time avg. c-rate per trip | 1.169 | 1/h
| Depth of discharge (DoD) | 0.306 | -
| Battery cycle life | 879.485 | -
| Number of annual battery replacements | 6.857 | -
OPERATIONS MODEL
| Turnaround time | 4.997 | min
| Full leg time (flight + turnaround) | 20.694 | min
| Time Efficiency Ratio | 1.318 | -
| Daily flight cycles | 23.195 | flights
| Daily flight hours | 6.068 | hours
| Annual flight cycles | 6030.773 | flights
| Annual flight hours | 1577.725 | hours
GWP MODEL
| GWP of full battery lifecycle | 32867.581 | kg CO2e
| Ops GWP of battery annually | 225378.465 | kg CO2e
| Ops GWP of battery per flight | 37.371 | kg CO2e
| Ops GWP of energy per flight | 30.593 | kg CO2e
| Ops GWP total per flight | 67.964 | kg CO2e
| Ops GWP total per year | 409875.842 | kg CO2e
| GWP fraction due energy | 45.013 | %
| GWP fraction due battery | 54.987 | %
ECONOMIC MODEL - COST
| Energy cost per trip | 7.804 | €
| Navigation cost per trip | 23.318 | €
| Crew cost per trip | 7.812 | €
| Wrap-rated maintenance cost per trip | 8.633 | €
| Battery unit cost | 30359.613 | €
| Battery maintenance cost per trip | 34.52 | €
| Total maintenance cost per trip | 43.153 | €
| Cash operating cost per trip | 82.087 | €
| Cost of ownership per trip | 28.842 | €
| Direct operating cost per trip | 110.929 | €
| Indirect operating cost per trip | 24.384 | €
| Total operating cost per trip | 135.313 | €
| TOC per available seat per km | 0.483 | €/km
| TOC per available seat per min | 2.155 | €/min
ECONOMIC MODEL - REVENUE
| Ticket price per pax per trip | 138.6 | €
| Revenue per trip | 376.992 | €
ECONOMIC MODEL - PROFIT
| Total profit per trip | 241.679 | €
| Total profit per year | 1457512.032 | €

## Comparison Modes
Mode (LF) | FoM | Time (min) | Time Rating (1–10) | CO2 (kg) | CO2 Rating (1–10) | Energy (Wh) | Energy Rating (1–10) | Cost (€) | Cost Rating (1–10)
Electric Vehicle (100%) | 7.849 | 64.235 | 8.384 | 1.183 | 9.574 | 3143.14 | 8.254 | 1.911 | 5.593
Diesel Vehicle (100%) | 7.719 | 64.235 | 8.384 | 2.366 | 9.148 | 8736 | 7.508 | 1.547 | 5.628
Gasonline Vehicle (100%) | 7.647 | 64.235 | 8.384 | 2.821 | 8.984 | 11509.68 | 7.138 | 2.093 | 5.575
Train (100%) | 7.592 | 50.909 | 8.827 | 0.588 | 9.788 | 4789.68 | 8.034 | 16.8 | 4.163
Electric Vehicle (26%) | 7.27 | 64.235 | 8.384 | 4.55 | 8.361 | 12089.35 | 7.061 | 7.371 | 5.069
Public Bus (100%) | 7.21 | 105 | 7.026 | 1.456 | 9.476 | 5535.04 | 7.935 | 6.72 | 5.131
Electric Vehicle (20%) | 7.037 | 64.235 | 8.384 | 5.915 | 7.869 | 15715.7 | 6.577 | 9.555 | 4.859
Bicycle | 6.999 | 285.957 | 1 | 0 | 10 | -9955.456 | 10 | -43.994 | 10
Train (50%) | 6.999 | 50.909 | 8.827 | 1.008 | 9.637 | 9579.36 | 7.396 | 33.768 | 2.534
Public Bus (60%) | 6.931 | 105 | 7.026 | 2.464 | 9.112 | 9278.08 | 7.436 | 11.648 | 4.658
Diesel Vehicle (26%) | 6.785 | 64.235 | 8.384 | 9.009 | 6.755 | 33599.93 | 4.193 | 5.824 | 5.217
Gasonline Vehicle (26%) | 6.479 | 64.235 | 8.384 | 10.92 | 6.067 | 44267.86 | 2.771 | 8.19 | 4.99
Diesel Vehicle (20%) | 6.412 | 64.235 | 8.384 | 11.648 | 5.805 | 43680 | 2.849 | 7.553 | 5.051
Gasonline Vehicle (20%) | 5.997 | 64.235 | 8.384 | 14.287 | 4.854 | 57548.4 | 1 | 10.647 | 4.754
eVTOL | 4 | 15.697 | 10 | 24.987 | 1 | 29679.388 | 4.716 | 49.747 | 1
Airplane (100%) | 3.943 | 179.595 | 4.542 | 14.553 | 4.758 | 15880.41 | 6.555 | 33.81 | 2.53
Airplane (79.6%) | 3.213 | 179.595 | 4.542 | 18.302 | 3.408 | 25062.765 | 5.331 | 42.556 | 1.69