## Model Results
Section | Metric | Value | Unit
DESIGN VARIABLE
| Wing span | 9.793 | m
| Chrod length | 1 | m
| Pusher rotor radius | 0.92 | m
| Hover rotor radius | 1.381 | m
| battery energy density | 400 | Wh/kg
| Charging C-rate | 1.912 | 1/h
AERODYNAMICS
| Wing Aspect Ratio | 9.793 | -
| Lift coefficient (cruise) | 0.527 | -
| Drag coefficient (cruise) | 0.051 | -
| Lift-to-drag Ratio (cruise) | 10.34 | -
| Drag (cruise) | 1542.53 | N
| Lift coefficient (climb) | 0.934 | -
| Drag coefficient (climb) | 0.075 | -
| Lift-to-drag Ratio (climb) | 12.429 | -
| Drag (climb) | 1277.225 | N
SPEED MODEL
| Speed (cruise) | 71.011 | m/s
| Speed (climb) | 53.235 | m/s
| Horizontal Speed (climb) | 52.717 | m/s
| ROC (Rate of Climb) | 7.409 | m/s
THRUST & POWER MODEL
| Total Thrust req. (climb) | 3508.327 | N
| Propeller Thrust req. (climb) | 3508.327 | N
| Total Power req. (climb) | 284017.12 | W
| Propeller Power req. (climb) | 284017.12 | W
| Total Thrust req. (cruise) | 1544.647 | N
| Propeller Thrust req. (cruise) | 1544.647 | N
| Total Power req. (cruise) | 149834.27 | W
| Propeller Power req. (cruise) | 149834.27 | W
| Total Thrust req. (hover) | 16031.127 | N
| Propeller Thrust req. (hover) | 2003.891 | N
| Total Power req. (hover) | 297244.012 | W
| Propeller Power req. (hover) | 37155.501 | W
| Disk Loading (hover) | 334.307 | N/m²
TIME MODEL
| Time for climb | 2.708 | min
| Time for cruise | 14.419 | min
| Time for trip | 18.127 | min
ENERGY MODEL
| Energy in hover | 4954.067 | Wh
| Energy in climb | 12820.499 | Wh
| Energy in cruise | 36006.846 | Wh
| Energy per trip | 53781.411 | Wh
| Energy in reserve | 49944.757 | Wh
| Energy per mission | 103726.168 | Wh
| Energy of battery designed | 162072.138 | Wh
| Energy not useable | 58345.97 | Wh
MASS MODEL
| Rotor mass per unit | 13.024 | kg
| Interior mass | 54.986 | kg
| Gear mass | 49.584 | kg
| Fuselage mass | 114.728 | kg
| Motor mass | 255.752 | kg
| Rotor mass | 117.218 | kg
| System mass | 81.115 | kg
| Wing mass | 66.297 | kg
| Payload mass | 392.8 | kg
| Crew mass | 96.5 | kg
| Battery mass | 405.18 | kg
| Empty mass | 836.181 | kg
| MTOM from model | 1634.161 | kg
| MTOM iterated | 1634.162 | kg
| Battery mass fraction | 0.248 | -
| Empty mass fraction | 0.512 | -
NOISE MODEL
| Thrust coefficient horizontal | 0.76 | -
| RPM in cruise | 1990.143 | RPM
| SPL in cruise | 24.797 | dB
| RPM in climb | 2999.298 | RPM
| SPL in climb | 47.616 | dB
| RPM in hover | 1005.498 | RPM
| SPL in hover | 75.007 | dB
BATTERY LIFE MODEL
| C-rate in hover | 1.834 | 1/h
| C-rate in climb | 1.752 | 1/h
| C-rate in cruise | 0.924 | 1/h
| Time avg. c-rate per trip | 1.098 | 1/h
| Depth of discharge (DoD) | 0.332 | -
| Battery cycle life | 2028.193 | -
| Number of annual battery replacements | 2.156 | -
OPERATIONS MODEL
| Turnaround time | 10.413 | min
| Full leg time (flight + turnaround) | 28.54 | min
| Time Efficiency Ratio | 1.574 | -
| Daily flight cycles | 16.819 | flights
| Daily flight hours | 5.081 | hours
| Annual flight cycles | 4372.822 | flights
| Annual flight hours | 1321.107 | hours
GWP MODEL
| GWP of full battery lifecycle | 20177.981 | kg CO2e
| Ops GWP of battery annually | 43504.107 | kg CO2e
| Ops GWP of battery per flight | 9.949 | kg CO2e
| Ops GWP of energy per flight | 20.381 | kg CO2e
| Ops GWP total per flight | 30.33 | kg CO2e
| Ops GWP total per year | 132626.612 | kg CO2e
| GWP fraction due energy | 67.198 | %
| GWP fraction due battery | 32.802 | %
ECONOMIC MODEL - COST
| Energy cost per trip | 5.199 | €
| Navigation cost per trip | 17.451 | €
| Crew cost per trip | 10.774 | €
| Wrap-rated maintenance cost per trip | 9.97 | €
| Battery unit cost | 18638.296 | €
| Battery maintenance cost per trip | 9.19 | €
| Total maintenance cost per trip | 19.159 | €
| Cash operating cost per trip | 52.583 | €
| Cost of ownership per trip | 25.02 | €
| Direct operating cost per trip | 77.604 | €
| Indirect operating cost per trip | 17.059 | €
| Total operating cost per trip | 94.663 | €
| TOC per available seat per km | 0.338 | €/km
| TOC per available seat per min | 1.306 | €/min
ECONOMIC MODEL - REVENUE
| Ticket price per pax per trip | 138.6 | €
| Revenue per trip | 376.992 | €
ECONOMIC MODEL - PROFIT
| Total profit per trip | 282.329 | €
| Total profit per year | 1234576.24 | €

## Comparison Modes
Mode (LF) | FoM | Time (min) | Time Rating (1–10) | CO2 (kg) | CO2 Rating (1–10) | Energy (Wh) | Energy Rating (1–10) | Cost (€) | Cost Rating (1–10)
Electric Vehicle (100%) | 7.698 | 64.235 | 8.451 | 1.183 | 9.418 | 3143.14 | 8.254 | 1.911 | 5.227
Diesel Vehicle (100%) | 7.516 | 64.235 | 8.451 | 2.366 | 8.836 | 8736 | 7.508 | 1.547 | 5.264
Train (100%) | 7.428 | 50.909 | 8.898 | 0.588 | 9.711 | 4789.68 | 8.034 | 16.8 | 3.678
Gasonline Vehicle (100%) | 7.423 | 64.235 | 8.451 | 2.821 | 8.613 | 11509.68 | 7.138 | 2.093 | 5.208
Public Bus (100%) | 7.03 | 105 | 7.081 | 1.456 | 9.284 | 5535.04 | 7.935 | 6.72 | 4.726
Bicycle | 6.999 | 285.957 | 1 | 0 | 10 | -9955.456 | 10 | -43.994 | 10
Electric Vehicle (26%) | 6.957 | 64.235 | 8.451 | 4.55 | 7.762 | 12089.35 | 7.061 | 7.371 | 4.659
Train (50%) | 6.772 | 50.909 | 8.898 | 1.008 | 9.504 | 9579.36 | 7.396 | 33.768 | 1.914
Public Bus (60%) | 6.694 | 105 | 7.081 | 2.464 | 8.788 | 9278.08 | 7.436 | 11.648 | 4.214
Electric Vehicle (20%) | 6.657 | 64.235 | 8.451 | 5.915 | 7.091 | 15715.7 | 6.577 | 9.555 | 4.432
Diesel Vehicle (26%) | 6.279 | 64.235 | 8.451 | 9.009 | 5.57 | 33599.93 | 4.193 | 5.824 | 4.82
Gasonline Vehicle (26%) | 5.884 | 64.235 | 8.451 | 10.92 | 4.63 | 44267.86 | 2.771 | 8.19 | 4.574
Diesel Vehicle (20%) | 5.787 | 64.235 | 8.451 | 11.648 | 4.272 | 43680 | 2.849 | 7.553 | 4.64
eVTOL | 5.44 | 18.127 | 10 | 11.151 | 4.517 | 19772.578 | 6.036 | 34.802 | 1.806
Gasonline Vehicle (20%) | 5.247 | 64.235 | 8.451 | 14.287 | 2.974 | 57548.4 | 1 | 10.647 | 4.318
Airplane (100%) | 3.109 | 179.595 | 4.574 | 14.553 | 2.843 | 15880.41 | 6.555 | 33.81 | 1.91
Airplane (79.6%) | 2.191 | 179.595 | 4.574 | 18.302 | 1 | 25062.765 | 5.331 | 42.556 | 1