## Model Results
Section | Metric | Value | Unit
DESIGN VARIABLE
| Wing span | 9.697 | m
| Chrod length | 1 | m
| Pusher rotor radius | 0.922 | m
| Hover rotor radius | 1.382 | m
| battery energy density | 400 | Wh/kg
| Charging C-rate | 1.89 | 1/h
AERODYNAMICS
| Wing Aspect Ratio | 9.697 | -
| Lift coefficient (cruise) | 0.527 | -
| Drag coefficient (cruise) | 0.051 | -
| Lift-to-drag Ratio (cruise) | 10.313 | -
| Drag (cruise) | 1552.066 | N
| Lift coefficient (climb) | 0.933 | -
| Drag coefficient (climb) | 0.075 | -
| Lift-to-drag Ratio (climb) | 12.371 | -
| Drag (climb) | 1287.772 | N
SPEED MODEL
| Speed (cruise) | 71.516 | m/s
| Speed (climb) | 53.625 | m/s
| Horizontal Speed (climb) | 53.103 | m/s
| ROC (Rate of Climb) | 7.463 | m/s
THRUST & POWER MODEL
| Total Thrust req. (climb) | 3526.735 | N
| Propeller Thrust req. (climb) | 3526.735 | N
| Total Power req. (climb) | 287148.928 | W
| Propeller Power req. (climb) | 287148.928 | W
| Total Thrust req. (cruise) | 1554.196 | N
| Propeller Thrust req. (cruise) | 1554.196 | N
| Total Power req. (cruise) | 151761.133 | W
| Propeller Power req. (cruise) | 151761.133 | W
| Total Thrust req. (hover) | 16087.609 | N
| Propeller Thrust req. (hover) | 2010.951 | N
| Total Power req. (hover) | 298657.536 | W
| Propeller Power req. (hover) | 37332.192 | W
| Disk Loading (hover) | 335.128 | N/m²
TIME MODEL
| Time for climb | 2.689 | min
| Time for cruise | 14.317 | min
| Time for trip | 18.005 | min
ENERGY MODEL
| Energy in hover | 4977.626 | Wh
| Energy in climb | 12867.431 | Wh
| Energy in cruise | 36212.321 | Wh
| Energy per trip | 54057.377 | Wh
| Energy in reserve | 50587.044 | Wh
| Energy per mission | 104644.422 | Wh
| Energy of battery designed | 163506.909 | Wh
| Energy not useable | 58862.487 | Wh
MASS MODEL
| Rotor mass per unit | 13.034 | kg
| Interior mass | 55.232 | kg
| Gear mass | 49.826 | kg
| Fuselage mass | 115.412 | kg
| Motor mass | 257.181 | kg
| Rotor mass | 117.306 | kg
| System mass | 81.297 | kg
| Wing mass | 65.598 | kg
| Payload mass | 392.8 | kg
| Crew mass | 96.5 | kg
| Battery mass | 408.767 | kg
| Empty mass | 838.351 | kg
| MTOM from model | 1639.919 | kg
| MTOM iterated | 1639.919 | kg
| Battery mass fraction | 0.249 | -
| Empty mass fraction | 0.511 | -
NOISE MODEL
| Thrust coefficient horizontal | 0.75 | -
| RPM in cruise | 1989.333 | RPM
| SPL in cruise | 24.747 | dB
| RPM in climb | 2996.684 | RPM
| SPL in climb | 47.542 | dB
| RPM in hover | 1006.198 | RPM
| SPL in hover | 75.062 | dB
BATTERY LIFE MODEL
| C-rate in hover | 1.827 | 1/h
| C-rate in climb | 1.756 | 1/h
| C-rate in cruise | 0.928 | 1/h
| Time avg. c-rate per trip | 1.102 | 1/h
| Depth of discharge (DoD) | 0.331 | -
| Battery cycle life | 2051.869 | -
| Number of annual battery replacements | 2.134 | -
OPERATIONS MODEL
| Turnaround time | 10.498 | min
| Full leg time (flight + turnaround) | 28.503 | min
| Time Efficiency Ratio | 1.583 | -
| Daily flight cycles | 16.84 | flights
| Daily flight hours | 5.054 | hours
| Annual flight cycles | 4378.427 | flights
| Annual flight hours | 1313.929 | hours
GWP MODEL
| GWP of full battery lifecycle | 20356.61 | kg CO2e
| Ops GWP of battery annually | 43438.416 | kg CO2e
| Ops GWP of battery per flight | 9.921 | kg CO2e
| Ops GWP of energy per flight | 20.486 | kg CO2e
| Ops GWP total per flight | 30.407 | kg CO2e
| Ops GWP total per year | 133133.049 | kg CO2e
| GWP fraction due energy | 67.372 | %
| GWP fraction due battery | 32.628 | %
ECONOMIC MODEL - COST
| Energy cost per trip | 5.226 | €
| Navigation cost per trip | 17.487 | €
| Crew cost per trip | 10.76 | €
| Wrap-rated maintenance cost per trip | 9.903 | €
| Battery unit cost | 18803.294 | €
| Battery maintenance cost per trip | 9.164 | €
| Total maintenance cost per trip | 19.067 | €
| Cash operating cost per trip | 52.54 | €
| Cost of ownership per trip | 25.046 | €
| Direct operating cost per trip | 77.586 | €
| Indirect operating cost per trip | 17.055 | €
| Total operating cost per trip | 94.641 | €
| TOC per available seat per km | 0.338 | €/km
| TOC per available seat per min | 1.314 | €/min
ECONOMIC MODEL - REVENUE
| Ticket price per pax per trip | 138.6 | €
| Revenue per trip | 376.992 | €
ECONOMIC MODEL - PROFIT
| Total profit per trip | 282.351 | €
| Total profit per year | 1236252.938 | €

## Comparison Modes
Mode (LF) | FoM | Time (min) | Time Rating (1–10) | CO2 (kg) | CO2 Rating (1–10) | Energy (Wh) | Energy Rating (1–10) | Cost (€) | Cost Rating (1–10)
Electric Vehicle (100%) | 7.697 | 64.235 | 8.447 | 1.183 | 9.418 | 3143.14 | 8.254 | 1.911 | 5.227
Diesel Vehicle (100%) | 7.515 | 64.235 | 8.447 | 2.366 | 8.836 | 8736 | 7.508 | 1.547 | 5.264
Train (100%) | 7.427 | 50.909 | 8.895 | 0.588 | 9.711 | 4789.68 | 8.034 | 16.8 | 3.678
Gasonline Vehicle (100%) | 7.422 | 64.235 | 8.447 | 2.821 | 8.613 | 11509.68 | 7.138 | 2.093 | 5.208
Public Bus (100%) | 7.029 | 105 | 7.078 | 1.456 | 9.284 | 5535.04 | 7.935 | 6.72 | 4.726
Bicycle | 6.999 | 285.957 | 1 | 0 | 10 | -9955.456 | 10 | -43.994 | 10
Electric Vehicle (26%) | 6.955 | 64.235 | 8.447 | 4.55 | 7.762 | 12089.35 | 7.061 | 7.371 | 4.659
Train (50%) | 6.77 | 50.909 | 8.895 | 1.008 | 9.504 | 9579.36 | 7.396 | 33.768 | 1.914
Public Bus (60%) | 6.693 | 105 | 7.078 | 2.464 | 8.788 | 9278.08 | 7.436 | 11.648 | 4.214
Electric Vehicle (20%) | 6.656 | 64.235 | 8.447 | 5.915 | 7.091 | 15715.7 | 6.577 | 9.555 | 4.432
Diesel Vehicle (26%) | 6.278 | 64.235 | 8.447 | 9.009 | 5.57 | 33599.93 | 4.193 | 5.824 | 4.82
Gasonline Vehicle (26%) | 5.883 | 64.235 | 8.447 | 10.92 | 4.63 | 44267.86 | 2.771 | 8.19 | 4.574
Diesel Vehicle (20%) | 5.786 | 64.235 | 8.447 | 11.648 | 4.272 | 43680 | 2.849 | 7.553 | 4.64
eVTOL | 5.436 | 18.005 | 10 | 11.179 | 4.503 | 19874.036 | 6.023 | 34.795 | 1.807
Gasonline Vehicle (20%) | 5.246 | 64.235 | 8.447 | 14.287 | 2.974 | 57548.4 | 1 | 10.647 | 4.318
Airplane (100%) | 3.108 | 179.595 | 4.573 | 14.553 | 2.843 | 15880.41 | 6.555 | 33.81 | 1.91
Airplane (79.6%) | 2.191 | 179.595 | 4.573 | 18.302 | 1 | 25062.765 | 5.331 | 42.556 | 1