## Model Results
Section | Metric | Value | Unit
DESIGN VARIABLE
| Wing span | 10.208 | m
| Chrod length | 1.057 | m
| Pusher rotor radius | 0.935 | m
| Hover rotor radius | 1.46 | m
| battery energy density | 400 | Wh/kg
| Charging C-rate | 2.162 | 1/h
AERODYNAMICS
| Wing Aspect Ratio | 9.66 | -
| Lift coefficient (cruise) | 0.527 | -
| Drag coefficient (cruise) | 0.051 | -
| Lift-to-drag Ratio (cruise) | 10.302 | -
| Drag (cruise) | 1526.142 | N
| Lift coefficient (climb) | 0.932 | -
| Drag coefficient (climb) | 0.075 | -
| Lift-to-drag Ratio (climb) | 12.348 | -
| Drag (climb) | 1267.292 | N
SPEED MODEL
| Speed (cruise) | 67.215 | m/s
| Speed (climb) | 50.404 | m/s
| Horizontal Speed (climb) | 49.913 | m/s
| ROC (Rate of Climb) | 7.015 | m/s
THRUST & POWER MODEL
| Total Thrust req. (climb) | 3466.555 | N
| Propeller Thrust req. (climb) | 3466.555 | N
| Total Power req. (climb) | 267857.628 | W
| Propeller Power req. (climb) | 267857.628 | W
| Total Thrust req. (cruise) | 1528.237 | N
| Propeller Thrust req. (cruise) | 1528.237 | N
| Total Power req. (cruise) | 140709.218 | W
| Propeller Power req. (cruise) | 140709.218 | W
| Total Thrust req. (hover) | 15802.355 | N
| Propeller Thrust req. (hover) | 1975.294 | N
| Total Power req. (hover) | 275166.659 | W
| Propeller Power req. (hover) | 34395.832 | W
| Disk Loading (hover) | 294.846 | N/m²
TIME MODEL
| Time for climb | 2.86 | min
| Time for cruise | 15.233 | min
| Time for trip | 19.094 | min
ENERGY MODEL
| Energy in hover | 4586.111 | Wh
| Energy in climb | 12770.064 | Wh
| Energy in cruise | 35724.115 | Wh
| Energy per trip | 53080.29 | Wh
| Energy in reserve | 46903.073 | Wh
| Energy per mission | 99983.363 | Wh
| Energy of battery designed | 156224.004 | Wh
| Energy not useable | 56240.642 | Wh
MASS MODEL
| Rotor mass per unit | 13.886 | kg
| Interior mass | 53.706 | kg
| Gear mass | 50.161 | kg
| Fuselage mass | 109.897 | kg
| Motor mass | 242.099 | kg
| Rotor mass | 124.973 | kg
| System mass | 80.38 | kg
| Wing mass | 69.765 | kg
| Payload mass | 392.8 | kg
| Crew mass | 96.5 | kg
| Battery mass | 390.56 | kg
| Empty mass | 827.481 | kg
| MTOM from model | 1610.841 | kg
| MTOM iterated | 1610.841 | kg
| Battery mass fraction | 0.242 | -
| Empty mass fraction | 0.514 | -
NOISE MODEL
| Thrust coefficient horizontal | 0.81 | -
| RPM in cruise | 1914.543 | RPM
| SPL in cruise | 24.94 | dB
| RPM in climb | 2883.493 | RPM
| SPL in climb | 47.725 | dB
| RPM in hover | 893.208 | RPM
| SPL in hover | 72.867 | dB
BATTERY LIFE MODEL
| C-rate in hover | 1.761 | 1/h
| C-rate in climb | 1.715 | 1/h
| C-rate in cruise | 0.901 | 1/h
| Time avg. c-rate per trip | 1.068 | 1/h
| Depth of discharge (DoD) | 0.34 | -
| Battery cycle life | 1796.833 | -
| Number of annual battery replacements | 2.435 | -
OPERATIONS MODEL
| Turnaround time | 9.429 | min
| Full leg time (flight + turnaround) | 28.523 | min
| Time Efficiency Ratio | 1.494 | -
| Daily flight cycles | 16.829 | flights
| Daily flight hours | 5.355 | hours
| Annual flight cycles | 4375.414 | flights
| Annual flight hours | 1392.377 | hours
GWP MODEL
| GWP of full battery lifecycle | 19449.889 | kg CO2e
| Ops GWP of battery annually | 47361.848 | kg CO2e
| Ops GWP of battery per flight | 10.825 | kg CO2e
| Ops GWP of energy per flight | 20.115 | kg CO2e
| Ops GWP total per flight | 30.94 | kg CO2e
| Ops GWP total per year | 135374.638 | kg CO2e
| GWP fraction due energy | 65.014 | %
| GWP fraction due battery | 34.986 | %
ECONOMIC MODEL - COST
| Energy cost per trip | 5.131 | €
| Navigation cost per trip | 17.305 | €
| Crew cost per trip | 10.767 | €
| Wrap-rated maintenance cost per trip | 10.502 | €
| Battery unit cost | 17965.76 | €
| Battery maintenance cost per trip | 9.999 | €
| Total maintenance cost per trip | 20.5 | €
| Cash operating cost per trip | 53.704 | €
| Cost of ownership per trip | 24.847 | €
| Direct operating cost per trip | 78.551 | €
| Indirect operating cost per trip | 17.267 | €
| Total operating cost per trip | 95.818 | €
| TOC per available seat per km | 0.342 | €/km
| TOC per available seat per min | 1.255 | €/min
ECONOMIC MODEL - REVENUE
| Ticket price per pax per trip | 138.6 | €
| Revenue per trip | 376.992 | €
ECONOMIC MODEL - PROFIT
| Total profit per trip | 281.174 | €
| Total profit per year | 1230250.629 | €

## Comparison Modes
Mode (LF) | FoM | Time (min) | Time Rating (1–10) | CO2 (kg) | CO2 Rating (1–10) | Energy (Wh) | Energy Rating (1–10) | Cost (€) | Cost Rating (1–10)
Electric Vehicle (100%) | 7.707 | 64.235 | 8.478 | 1.183 | 9.418 | 3143.14 | 8.254 | 1.911 | 5.227
Diesel Vehicle (100%) | 7.525 | 64.235 | 8.478 | 2.366 | 8.836 | 8736 | 7.508 | 1.547 | 5.264
Train (100%) | 7.438 | 50.909 | 8.927 | 0.588 | 9.711 | 4789.68 | 8.034 | 16.8 | 3.678
Gasonline Vehicle (100%) | 7.432 | 64.235 | 8.478 | 2.821 | 8.613 | 11509.68 | 7.138 | 2.093 | 5.208
Public Bus (100%) | 7.037 | 105 | 7.103 | 1.456 | 9.284 | 5535.04 | 7.935 | 6.72 | 4.726
Bicycle | 6.999 | 285.957 | 1 | 0 | 10 | -9955.456 | 10 | -43.994 | 10
Electric Vehicle (26%) | 6.966 | 64.235 | 8.478 | 4.55 | 7.762 | 12089.35 | 7.061 | 7.371 | 4.659
Train (50%) | 6.781 | 50.909 | 8.927 | 1.008 | 9.504 | 9579.36 | 7.396 | 33.768 | 1.914
Public Bus (60%) | 6.701 | 105 | 7.103 | 2.464 | 8.788 | 9278.08 | 7.436 | 11.648 | 4.214
Electric Vehicle (20%) | 6.666 | 64.235 | 8.478 | 5.915 | 7.091 | 15715.7 | 6.577 | 9.555 | 4.432
Diesel Vehicle (26%) | 6.288 | 64.235 | 8.478 | 9.009 | 5.57 | 33599.93 | 4.193 | 5.824 | 4.82
Gasonline Vehicle (26%) | 5.893 | 64.235 | 8.478 | 10.92 | 4.63 | 44267.86 | 2.771 | 8.19 | 4.574
Diesel Vehicle (20%) | 5.796 | 64.235 | 8.478 | 11.648 | 4.272 | 43680 | 2.849 | 7.553 | 4.64
eVTOL | 5.389 | 19.094 | 10 | 11.375 | 4.406 | 19514.813 | 6.071 | 35.227 | 1.762
Gasonline Vehicle (20%) | 5.256 | 64.235 | 8.478 | 14.287 | 2.974 | 57548.4 | 1 | 10.647 | 4.318
Airplane (100%) | 3.113 | 179.595 | 4.587 | 14.553 | 2.843 | 15880.41 | 6.555 | 33.81 | 1.91
Airplane (79.6%) | 2.195 | 179.595 | 4.587 | 18.302 | 1 | 25062.765 | 5.331 | 42.556 | 1