## Model Results
Section | Metric | Value | Unit
DESIGN VARIABLE
| Wing span | 9.771 | m
| Chrod length | 1 | m
| Pusher rotor radius | 0.92 | m
| Hover rotor radius | 1.394 | m
| battery energy density | 400 | Wh/kg
| Charging C-rate | 1.92 | 1/h
AERODYNAMICS
| Wing Aspect Ratio | 9.771 | -
| Lift coefficient (cruise) | 0.527 | -
| Drag coefficient (cruise) | 0.051 | -
| Lift-to-drag Ratio (cruise) | 10.334 | -
| Drag (cruise) | 1544.441 | N
| Lift coefficient (climb) | 0.934 | -
| Drag coefficient (climb) | 0.075 | -
| Lift-to-drag Ratio (climb) | 12.416 | -
| Drag (climb) | 1279.414 | N
SPEED MODEL
| Speed (cruise) | 71.121 | m/s
| Speed (climb) | 53.319 | m/s
| Horizontal Speed (climb) | 52.801 | m/s
| ROC (Rate of Climb) | 7.421 | m/s
THRUST & POWER MODEL
| Total Thrust req. (climb) | 3511.923 | N
| Propeller Thrust req. (climb) | 3511.923 | N
| Total Power req. (climb) | 284664.611 | W
| Propeller Power req. (climb) | 284664.611 | W
| Total Thrust req. (cruise) | 1546.561 | N
| Propeller Thrust req. (cruise) | 1546.561 | N
| Total Power req. (cruise) | 150236.089 | W
| Propeller Power req. (cruise) | 150236.089 | W
| Total Thrust req. (hover) | 16041.239 | N
| Propeller Thrust req. (hover) | 2005.155 | N
| Total Power req. (hover) | 294753.989 | W
| Propeller Power req. (hover) | 36844.249 | W
| Disk Loading (hover) | 328.315 | N/m²
TIME MODEL
| Time for climb | 2.704 | min
| Time for cruise | 14.396 | min
| Time for trip | 18.101 | min
ENERGY MODEL
| Energy in hover | 4912.566 | Wh
| Energy in climb | 12829.277 | Wh
| Energy in cruise | 36047.81 | Wh
| Energy per trip | 53789.654 | Wh
| Energy in reserve | 50078.696 | Wh
| Energy per mission | 103868.35 | Wh
| Energy of battery designed | 162294.297 | Wh
| Energy not useable | 58425.947 | Wh
MASS MODEL
| Rotor mass per unit | 13.162 | kg
| Interior mass | 55.033 | kg
| Gear mass | 49.626 | kg
| Fuselage mass | 114.873 | kg
| Motor mass | 254.885 | kg
| Rotor mass | 118.462 | kg
| System mass | 81.147 | kg
| Wing mass | 66.129 | kg
| Payload mass | 392.8 | kg
| Crew mass | 96.5 | kg
| Battery mass | 405.736 | kg
| Empty mass | 836.656 | kg
| MTOM from model | 1635.192 | kg
| MTOM iterated | 1635.193 | kg
| Battery mass fraction | 0.248 | -
| Empty mass fraction | 0.512 | -
NOISE MODEL
| Thrust coefficient horizontal | 0.758 | -
| RPM in cruise | 1990.175 | RPM
| SPL in cruise | 24.787 | dB
| RPM in climb | 2999.026 | RPM
| SPL in climb | 47.6 | dB
| RPM in hover | 987.165 | RPM
| SPL in hover | 74.71 | dB
BATTERY LIFE MODEL
| C-rate in hover | 1.816 | 1/h
| C-rate in climb | 1.754 | 1/h
| C-rate in cruise | 0.926 | 1/h
| Time avg. c-rate per trip | 1.099 | 1/h
| Depth of discharge (DoD) | 0.331 | -
| Battery cycle life | 2017.724 | -
| Number of annual battery replacements | 2.174 | -
OPERATIONS MODEL
| Turnaround time | 10.356 | min
| Full leg time (flight + turnaround) | 28.456 | min
| Time Efficiency Ratio | 1.572 | -
| Daily flight cycles | 16.868 | flights
| Daily flight hours | 5.089 | hours
| Annual flight cycles | 4385.686 | flights
| Annual flight hours | 1323.055 | hours
GWP MODEL
| GWP of full battery lifecycle | 20205.64 | kg CO2e
| Ops GWP of battery annually | 43918.595 | kg CO2e
| Ops GWP of battery per flight | 10.014 | kg CO2e
| Ops GWP of energy per flight | 20.384 | kg CO2e
| Ops GWP total per flight | 30.398 | kg CO2e
| Ops GWP total per year | 133316.979 | kg CO2e
| GWP fraction due energy | 67.057 | %
| GWP fraction due battery | 32.943 | %
ECONOMIC MODEL - COST
| Energy cost per trip | 5.2 | €
| Navigation cost per trip | 17.457 | €
| Crew cost per trip | 10.742 | €
| Wrap-rated maintenance cost per trip | 9.955 | €
| Battery unit cost | 18663.844 | €
| Battery maintenance cost per trip | 9.25 | €
| Total maintenance cost per trip | 19.205 | €
| Cash operating cost per trip | 52.605 | €
| Cost of ownership per trip | 24.97 | €
| Direct operating cost per trip | 77.575 | €
| Indirect operating cost per trip | 17.053 | €
| Total operating cost per trip | 94.627 | €
| TOC per available seat per km | 0.338 | €/km
| TOC per available seat per min | 1.307 | €/min
ECONOMIC MODEL - REVENUE
| Ticket price per pax per trip | 138.6 | €
| Revenue per trip | 376.992 | €
ECONOMIC MODEL - PROFIT
| Total profit per trip | 282.365 | €
| Total profit per year | 1238363.687 | €

## Comparison Modes
Mode (LF) | FoM | Time (min) | Time Rating (1–10) | CO2 (kg) | CO2 Rating (1–10) | Energy (Wh) | Energy Rating (1–10) | Cost (€) | Cost Rating (1–10)
Electric Vehicle (100%) | 7.697 | 64.235 | 8.45 | 1.183 | 9.418 | 3143.14 | 8.254 | 1.911 | 5.227
Diesel Vehicle (100%) | 7.516 | 64.235 | 8.45 | 2.366 | 8.836 | 8736 | 7.508 | 1.547 | 5.264
Train (100%) | 7.428 | 50.909 | 8.898 | 0.588 | 9.711 | 4789.68 | 8.034 | 16.8 | 3.678
Gasonline Vehicle (100%) | 7.423 | 64.235 | 8.45 | 2.821 | 8.613 | 11509.68 | 7.138 | 2.093 | 5.208
Public Bus (100%) | 7.03 | 105 | 7.08 | 1.456 | 9.284 | 5535.04 | 7.935 | 6.72 | 4.726
Bicycle | 6.999 | 285.957 | 1 | 0 | 10 | -9955.456 | 10 | -43.994 | 10
Electric Vehicle (26%) | 6.956 | 64.235 | 8.45 | 4.55 | 7.762 | 12089.35 | 7.061 | 7.371 | 4.659
Train (50%) | 6.771 | 50.909 | 8.898 | 1.008 | 9.504 | 9579.36 | 7.396 | 33.768 | 1.914
Public Bus (60%) | 6.694 | 105 | 7.08 | 2.464 | 8.788 | 9278.08 | 7.436 | 11.648 | 4.214
Electric Vehicle (20%) | 6.657 | 64.235 | 8.45 | 5.915 | 7.091 | 15715.7 | 6.577 | 9.555 | 4.432
Diesel Vehicle (26%) | 6.279 | 64.235 | 8.45 | 9.009 | 5.57 | 33599.93 | 4.193 | 5.824 | 4.82
Gasonline Vehicle (26%) | 5.884 | 64.235 | 8.45 | 10.92 | 4.63 | 44267.86 | 2.771 | 8.19 | 4.574
Diesel Vehicle (20%) | 5.787 | 64.235 | 8.45 | 11.648 | 4.272 | 43680 | 2.849 | 7.553 | 4.64
eVTOL | 5.437 | 18.101 | 10 | 11.176 | 4.504 | 19775.608 | 6.036 | 34.789 | 1.808
Gasonline Vehicle (20%) | 5.247 | 64.235 | 8.45 | 14.287 | 2.974 | 57548.4 | 1 | 10.647 | 4.318
Airplane (100%) | 3.109 | 179.595 | 4.574 | 14.553 | 2.843 | 15880.41 | 6.555 | 33.81 | 1.91
Airplane (79.6%) | 2.191 | 179.595 | 4.574 | 18.302 | 1 | 25062.765 | 5.331 | 42.556 | 1