## Model Results
Section | Metric | Value | Unit
DESIGN VARIABLE
| Wing span | 14.745 | m
| Chrod length | 1 | m
| Pusher rotor radius | 1.213 | m
| Hover rotor radius | 1.594 | m
| battery energy density | 400 | Wh/kg
| Charging C-rate | 1.202 | 1/h
AERODYNAMICS
| Wing Aspect Ratio | 14.745 | -
| Lift coefficient (cruise) | 0.544 | -
| Drag coefficient (cruise) | 0.048 | -
| Lift-to-drag Ratio (cruise) | 11.407 | -
| Drag (cruise) | 1312.964 | N
| Lift coefficient (climb) | 0.978 | -
| Drag coefficient (climb) | 0.066 | -
| Lift-to-drag Ratio (climb) | 14.929 | -
| Drag (climb) | 997.98 | N
SPEED MODEL
| Speed (cruise) | 55.216 | m/s
| Speed (climb) | 41.069 | m/s
| Horizontal Speed (climb) | 40.669 | m/s
| ROC (Rate of Climb) | 5.716 | m/s
THRUST & POWER MODEL
| Total Thrust req. (climb) | 3091.914 | N
| Propeller Thrust req. (climb) | 3091.914 | N
| Total Power req. (climb) | 189517.058 | W
| Propeller Power req. (climb) | 189517.058 | W
| Total Thrust req. (cruise) | 1314.766 | N
| Propeller Thrust req. (cruise) | 1314.766 | N
| Total Power req. (cruise) | 98382.485 | W
| Propeller Power req. (cruise) | 98382.485 | W
| Total Thrust req. (hover) | 15045.535 | N
| Propeller Thrust req. (hover) | 1880.692 | N
| Total Power req. (hover) | 234228.772 | W
| Propeller Power req. (hover) | 29278.597 | W
| Disk Loading (hover) | 235.674 | N/m²
TIME MODEL
| Time for climb | 3.511 | min
| Time for cruise | 18.543 | min
| Time for trip | 23.054 | min
ENERGY MODEL
| Energy in hover | 3903.813 | Wh
| Energy in climb | 11088.921 | Wh
| Energy in cruise | 30405.433 | Wh
| Energy per trip | 45398.166 | Wh
| Energy in reserve | 32794.162 | Wh
| Energy per mission | 78192.328 | Wh
| Energy of battery designed | 122175.513 | Wh
| Energy not useable | 43983.185 | Wh
MASS MODEL
| Rotor mass per unit | 15.68 | kg
| Interior mass | 49.442 | kg
| Gear mass | 64.777 | kg
| Fuselage mass | 94.496 | kg
| Motor mass | 202.364 | kg
| Rotor mass | 141.122 | kg
| System mass | 78.414 | kg
| Wing mass | 108.341 | kg
| Payload mass | 392.8 | kg
| Crew mass | 96.5 | kg
| Battery mass | 305.439 | kg
| Empty mass | 835.454 | kg
| MTOM from model | 1533.693 | kg
| MTOM iterated | 1533.694 | kg
| Battery mass fraction | 0.199 | -
| Empty mass fraction | 0.545 | -
NOISE MODEL
| Thrust coefficient horizontal | 0.647 | -
| RPM in cruise | 1055.941 | RPM
| SPL in cruise | 16.058 | dB
| RPM in climb | 1619.306 | RPM
| SPL in climb | 39.77 | dB
| RPM in hover | 731.689 | RPM
| SPL in hover | 68.951 | dB
BATTERY LIFE MODEL
| C-rate in hover | 1.917 | 1/h
| C-rate in climb | 1.551 | 1/h
| C-rate in cruise | 0.805 | 1/h
| Time avg. c-rate per trip | 0.967 | 1/h
| Depth of discharge (DoD) | 0.372 | -
| Battery cycle life | 3973.781 | -
| Number of annual battery replacements | 0.755 | -
OPERATIONS MODEL
| Turnaround time | 18.55 | min
| Full leg time (flight + turnaround) | 41.604 | min
| Time Efficiency Ratio | 1.805 | -
| Daily flight cycles | 11.537 | flights
| Daily flight hours | 4.433 | hours
| Annual flight cycles | 2999.736 | flights
| Annual flight hours | 1152.593 | hours
GWP MODEL
| GWP of full battery lifecycle | 15210.851 | kg CO2e
| Ops GWP of battery annually | 11482.398 | kg CO2e
| Ops GWP of battery per flight | 3.828 | kg CO2e
| Ops GWP of energy per flight | 17.204 | kg CO2e
| Ops GWP total per flight | 21.032 | kg CO2e
| Ops GWP total per year | 63090.121 | kg CO2e
| GWP fraction due energy | 81.8 | %
| GWP fraction due battery | 18.2 | %
ECONOMIC MODEL - COST
| Energy cost per trip | 4.389 | €
| Navigation cost per trip | 16.817 | €
| Crew cost per trip | 15.705 | €
| Wrap-rated maintenance cost per trip | 12.68 | €
| Battery unit cost | 14050.184 | €
| Battery maintenance cost per trip | 3.536 | €
| Total maintenance cost per trip | 16.215 | €
| Cash operating cost per trip | 53.126 | €
| Cost of ownership per trip | 35.034 | €
| Direct operating cost per trip | 88.16 | €
| Indirect operating cost per trip | 19.38 | €
| Total operating cost per trip | 107.54 | €
| TOC per available seat per km | 0.384 | €/km
| TOC per available seat per min | 1.166 | €/min
ECONOMIC MODEL - REVENUE
| Ticket price per pax per trip | 138.6 | €
| Revenue per trip | 376.992 | €
ECONOMIC MODEL - PROFIT
| Total profit per trip | 269.452 | €
| Total profit per year | 808286.065 | €

## Comparison Modes
Mode (LF) | FoM | Time (min) | Time Rating (1–10) | CO2 (kg) | CO2 Rating (1–10) | Energy (Wh) | Energy Rating (1–10) | Cost (€) | Cost Rating (1–10)
Electric Vehicle (100%) | 7.744 | 64.235 | 8.59 | 1.183 | 9.418 | 3143.14 | 8.254 | 1.911 | 5.227
Diesel Vehicle (100%) | 7.563 | 64.235 | 8.59 | 2.366 | 8.836 | 8736 | 7.508 | 1.547 | 5.264
Train (100%) | 7.478 | 50.909 | 9.046 | 0.588 | 9.711 | 4789.68 | 8.034 | 16.8 | 3.678
Gasonline Vehicle (100%) | 7.469 | 64.235 | 8.59 | 2.821 | 8.613 | 11509.68 | 7.138 | 2.093 | 5.208
Public Bus (100%) | 7.068 | 105 | 7.195 | 1.456 | 9.284 | 5535.04 | 7.935 | 6.72 | 4.726
Electric Vehicle (26%) | 7.003 | 64.235 | 8.59 | 4.55 | 7.762 | 12089.35 | 7.061 | 7.371 | 4.659
Bicycle | 6.999 | 285.957 | 1 | 0 | 10 | -9955.456 | 10 | -43.994 | 10
Train (50%) | 6.821 | 50.909 | 9.046 | 1.008 | 9.504 | 9579.36 | 7.396 | 33.768 | 1.914
Public Bus (60%) | 6.732 | 105 | 7.195 | 2.464 | 8.788 | 9278.08 | 7.436 | 11.648 | 4.214
Electric Vehicle (20%) | 6.704 | 64.235 | 8.59 | 5.915 | 7.091 | 15715.7 | 6.577 | 9.555 | 4.432
Diesel Vehicle (26%) | 6.326 | 64.235 | 8.59 | 9.009 | 5.57 | 33599.93 | 4.193 | 5.824 | 4.82
Gasonline Vehicle (26%) | 5.931 | 64.235 | 8.59 | 10.92 | 4.63 | 44267.86 | 2.771 | 8.19 | 4.574
eVTOL | 5.837 | 23.054 | 10 | 7.732 | 6.198 | 16690.502 | 6.447 | 39.537 | 1.314
Diesel Vehicle (20%) | 5.833 | 64.235 | 8.59 | 11.648 | 4.272 | 43680 | 2.849 | 7.553 | 4.64
Gasonline Vehicle (20%) | 5.294 | 64.235 | 8.59 | 14.287 | 2.974 | 57548.4 | 1 | 10.647 | 4.318
Airplane (100%) | 3.131 | 179.595 | 4.641 | 14.553 | 2.843 | 15880.41 | 6.555 | 33.81 | 1.91
Airplane (79.6%) | 2.213 | 179.595 | 4.641 | 18.302 | 1 | 25062.765 | 5.331 | 42.556 | 1