## Model Results
Section | Metric | Value | Unit
DESIGN VARIABLE
| Wing span | 15 | m
| Chrod length | 1.737 | m
| Pusher rotor radius | 1.585 | m
| Hover rotor radius | 1.57 | m
| battery energy density | 400 | Wh/kg
| Charging C-rate | 1 | 1/h
AERODYNAMICS
| Wing Aspect Ratio | 8.638 | -
| Lift coefficient (cruise) | 0.521 | -
| Drag coefficient (cruise) | 0.052 | -
| Lift-to-drag Ratio (cruise) | 9.984 | -
| Drag (cruise) | 1524.064 | N
| Lift coefficient (climb) | 0.918 | -
| Drag coefficient (climb) | 0.079 | -
| Lift-to-drag Ratio (climb) | 11.692 | -
| Drag (climb) | 1295.504 | N
SPEED MODEL
| Speed (cruise) | 42.771 | m/s
| Speed (climb) | 32.161 | m/s
| Horizontal Speed (climb) | 31.848 | m/s
| ROC (Rate of Climb) | 4.476 | m/s
THRUST & POWER MODEL
| Total Thrust req. (climb) | 3424.207 | N
| Propeller Thrust req. (climb) | 3424.207 | N
| Total Power req. (climb) | 165406.421 | W
| Propeller Power req. (climb) | 165406.421 | W
| Total Thrust req. (cruise) | 1526.155 | N
| Propeller Thrust req. (cruise) | 1526.155 | N
| Total Power req. (cruise) | 88862.393 | W
| Propeller Power req. (cruise) | 88862.393 | W
| Total Thrust req. (hover) | 15295.363 | N
| Propeller Thrust req. (hover) | 1911.92 | N
| Total Power req. (hover) | 243800.072 | W
| Propeller Power req. (hover) | 30475.009 | W
| Disk Loading (hover) | 247.056 | N/m²
TIME MODEL
| Time for climb | 4.483 | min
| Time for cruise | 23.939 | min
| Time for trip | 29.422 | min
ENERGY MODEL
| Energy in hover | 4063.335 | Wh
| Energy in climb | 12358.879 | Wh
| Energy in cruise | 35454.35 | Wh
| Energy per trip | 51876.563 | Wh
| Energy in reserve | 29620.798 | Wh
| Energy per mission | 81497.361 | Wh
| Energy of battery designed | 127339.627 | Wh
| Energy not useable | 45842.266 | Wh
MASS MODEL
| Rotor mass per unit | 15.909 | kg
| Interior mass | 47.839 | kg
| Gear mass | 83.406 | kg
| Fuselage mass | 79.438 | kg
| Motor mass | 199.384 | kg
| Rotor mass | 143.184 | kg
| System mass | 79.372 | kg
| Wing mass | 118.888 | kg
| Payload mass | 392.8 | kg
| Crew mass | 96.5 | kg
| Battery mass | 318.349 | kg
| Empty mass | 848.01 | kg
| MTOM from model | 1559.159 | kg
| MTOM iterated | 1559.16 | kg
| Battery mass fraction | 0.204 | -
| Empty mass fraction | 0.544 | -
NOISE MODEL
| Thrust coefficient horizontal | 0.685 | -
| RPM in cruise | 666.49 | RPM
| SPL in cruise | 14.444 | dB
| RPM in climb | 998.331 | RPM
| SPL in climb | 36.945 | dB
| RPM in hover | 760.735 | RPM
| SPL in hover | 69.802 | dB
BATTERY LIFE MODEL
| C-rate in hover | 1.915 | 1/h
| C-rate in climb | 1.299 | 1/h
| C-rate in cruise | 0.698 | 1/h
| Time avg. c-rate per trip | 0.831 | 1/h
| Depth of discharge (DoD) | 0.407 | -
| Battery cycle life | 5724.756 | -
| Number of annual battery replacements | 0.405 | -
OPERATIONS MODEL
| Turnaround time | 24.443 | min
| Full leg time (flight + turnaround) | 53.865 | min
| Time Efficiency Ratio | 1.831 | -
| Daily flight cycles | 8.911 | flights
| Daily flight hours | 4.37 | hours
| Annual flight cycles | 2316.896 | flights
| Annual flight hours | 1136.126 | hours
GWP MODEL
| GWP of full battery lifecycle | 15853.784 | kg CO2e
| Ops GWP of battery annually | 6416.268 | kg CO2e
| Ops GWP of battery per flight | 2.769 | kg CO2e
| Ops GWP of energy per flight | 19.659 | kg CO2e
| Ops GWP total per flight | 22.428 | kg CO2e
| Ops GWP total per year | 51964.464 | kg CO2e
| GWP fraction due energy | 87.653 | %
| GWP fraction due battery | 12.347 | %
ECONOMIC MODEL - COST
| Energy cost per trip | 5.015 | €
| Navigation cost per trip | 16.979 | €
| Crew cost per trip | 20.334 | €
| Wrap-rated maintenance cost per trip | 16.182 | €
| Battery unit cost | 14644.057 | €
| Battery maintenance cost per trip | 2.558 | €
| Total maintenance cost per trip | 18.74 | €
| Cash operating cost per trip | 61.068 | €
| Cost of ownership per trip | 45.516 | €
| Direct operating cost per trip | 106.584 | €
| Indirect operating cost per trip | 23.43 | €
| Total operating cost per trip | 130.014 | €
| TOC per available seat per km | 0.464 | €/km
| TOC per available seat per min | 1.105 | €/min
ECONOMIC MODEL - REVENUE
| Ticket price per pax per trip | 138.6 | €
| Revenue per trip | 376.992 | €
ECONOMIC MODEL - PROFIT
| Total profit per trip | 246.978 | €
| Total profit per year | 572222.996 | €

## Comparison Modes
Mode (LF) | FoM | Time (min) | Time Rating (1–10) | CO2 (kg) | CO2 Rating (1–10) | Energy (Wh) | Energy Rating (1–10) | Cost (€) | Cost Rating (1–10)
Electric Vehicle (100%) | 7.898 | 64.235 | 8.779 | 1.183 | 9.418 | 3143.14 | 8.254 | 1.911 | 5.499
Diesel Vehicle (100%) | 7.716 | 64.235 | 8.779 | 2.366 | 8.836 | 8736 | 7.508 | 1.547 | 5.535
Train (100%) | 7.665 | 50.909 | 9.246 | 0.588 | 9.711 | 4789.68 | 8.034 | 16.8 | 4.039
Gasonline Vehicle (100%) | 7.623 | 64.235 | 8.779 | 2.821 | 8.613 | 11509.68 | 7.138 | 2.093 | 5.481
Public Bus (100%) | 7.219 | 105 | 7.349 | 1.456 | 9.284 | 5535.04 | 7.935 | 6.72 | 5.028
Electric Vehicle (26%) | 7.168 | 64.235 | 8.779 | 4.55 | 7.762 | 12089.35 | 7.061 | 7.371 | 4.964
Train (50%) | 7.041 | 50.909 | 9.246 | 1.008 | 9.504 | 9579.36 | 7.396 | 33.768 | 2.376
Bicycle | 6.999 | 285.957 | 1 | 0 | 10 | -9955.456 | 10 | -43.994 | 10
Public Bus (60%) | 6.893 | 105 | 7.349 | 2.464 | 8.788 | 9278.08 | 7.436 | 11.648 | 4.545
Electric Vehicle (20%) | 6.873 | 64.235 | 8.779 | 5.915 | 7.091 | 15715.7 | 6.577 | 9.555 | 4.75
Diesel Vehicle (26%) | 6.487 | 64.235 | 8.779 | 9.009 | 5.57 | 33599.93 | 4.193 | 5.824 | 5.116
Gasonline Vehicle (26%) | 6.097 | 64.235 | 8.779 | 10.92 | 4.63 | 44267.86 | 2.771 | 8.19 | 4.884
Diesel Vehicle (20%) | 5.998 | 64.235 | 8.779 | 11.648 | 4.272 | 43680 | 2.849 | 7.553 | 4.946
eVTOL | 5.648 | 29.422 | 10 | 8.246 | 5.945 | 19072.266 | 6.13 | 47.799 | 1
Gasonline Vehicle (20%) | 5.465 | 64.235 | 8.779 | 14.287 | 2.974 | 57548.4 | 1 | 10.647 | 4.643
Airplane (100%) | 3.315 | 179.595 | 4.732 | 14.553 | 2.843 | 15880.41 | 6.555 | 33.81 | 2.372
Airplane (79.6%) | 2.415 | 179.595 | 4.732 | 18.302 | 1 | 25062.765 | 5.331 | 42.556 | 1.514