## Model Results
Section | Metric | Value | Unit
DESIGN VARIABLE
| Wing span | 10.43 | m
| Chrod length | 1.001 | m
| Pusher rotor radius | 2.2 | m
| Hover rotor radius | 1.609 | m
| battery energy density | 301.079 | Wh/kg
| Charging C-rate | 3.526 | 1/h
AERODYNAMICS
| Wing Aspect Ratio | 10.422 | -
| Lift coefficient (cruise) | 0.53 | -
| Drag coefficient (cruise) | 0.05 | -
| Lift-to-drag Ratio (cruise) | 10.513 | -
| Drag (cruise) | 2108.328 | N
| Lift coefficient (climb) | 0.941 | -
| Drag coefficient (climb) | 0.074 | -
| Lift-to-drag Ratio (climb) | 12.802 | -
| Drag (climb) | 1722.976 | N
SPEED MODEL
| Speed (cruise) | 80.864 | m/s
| Speed (climb) | 60.537 | m/s
| Horizontal Speed (climb) | 59.948 | m/s
| ROC (Rate of Climb) | 8.425 | m/s
THRUST & POWER MODEL
| Total Thrust req. (climb) | 4823.064 | N
| Propeller Thrust req. (climb) | 4823.064 | N
| Total Power req. (climb) | 394707.718 | W
| Propeller Power req. (climb) | 394707.718 | W
| Total Thrust req. (cruise) | 2111.221 | N
| Propeller Thrust req. (cruise) | 2111.221 | N
| Total Power req. (cruise) | 225085.183 | W
| Propeller Power req. (cruise) | 225085.183 | W
| Total Thrust req. (hover) | 22275.046 | N
| Propeller Thrust req. (hover) | 2784.381 | N
| Total Power req. (hover) | 417893.902 | W
| Propeller Power req. (hover) | 52236.738 | W
| Disk Loading (hover) | 342.249 | N/m²
TIME MODEL
| Time for climb | 2.382 | min
| Time for cruise | 12.662 | min
| Time for trip | 16.043 | min
ENERGY MODEL
| Energy in hover | 6964.898 | Wh
| Energy in climb | 15667.803 | Wh
| Energy in cruise | 47499.745 | Wh
| Energy per trip | 70132.446 | Wh
| Energy in reserve | 75028.394 | Wh
| Energy per mission | 145160.84 | Wh
| Energy of battery designed | 226813.812 | Wh
| Energy not useable | 81652.972 | Wh
MASS MODEL
| Rotor mass per unit | 17.213 | kg
| Interior mass | 74.996 | kg
| Gear mass | 140.535 | kg
| Fuselage mass | 135.813 | kg
| Motor mass | 332.792 | kg
| Rotor mass | 154.914 | kg
| System mass | 102.518 | kg
| Wing mass | 86.44 | kg
| Payload mass | 392.8 | kg
| Crew mass | 96.5 | kg
| Battery mass | 753.337 | kg
| Empty mass | 1124.509 | kg
| MTOM from model | 2270.646 | kg
| MTOM iterated | 2270.647 | kg
| Battery mass fraction | 0.332 | -
| Empty mass fraction | 0.495 | -
NOISE MODEL
| Thrust coefficient horizontal | 0.141 | -
| RPM in cruise | 406.981 | RPM
| SPL in cruise | -0.961 | dB
| RPM in climb | 615.133 | RPM
| SPL in climb | 22.008 | dB
| RPM in hover | 873.275 | RPM
| SPL in hover | 76.823 | dB
BATTERY LIFE MODEL
| C-rate in hover | 1.842 | 1/h
| C-rate in climb | 1.74 | 1/h
| C-rate in cruise | 0.992 | 1/h
| Time avg. c-rate per trip | 1.156 | 1/h
| Depth of discharge (DoD) | 0.309 | -
| Battery cycle life | 932.225 | -
| Number of annual battery replacements | 6.284 | -
OPERATIONS MODEL
| Turnaround time | 5.261 | min
| Full leg time (flight + turnaround) | 21.305 | min
| Time Efficiency Ratio | 1.328 | -
| Daily flight cycles | 22.53 | flights
| Daily flight hours | 6.024 | hours
| Annual flight cycles | 5857.851 | flights
| Annual flight hours | 1566.339 | hours
GWP MODEL
| GWP of full battery lifecycle | 28238.32 | kg CO2e
| Ops GWP of battery annually | 177441.935 | kg CO2e
| Ops GWP of battery per flight | 30.291 | kg CO2e
| Ops GWP of energy per flight | 26.577 | kg CO2e
| Ops GWP total per flight | 56.869 | kg CO2e
| Ops GWP total per year | 333128.331 | kg CO2e
| GWP fraction due energy | 46.735 | %
| GWP fraction due battery | 53.265 | %
ECONOMIC MODEL - COST
| Energy cost per trip | 6.78 | €
| Navigation cost per trip | 21.157 | €
| Crew cost per trip | 8.043 | €
| Wrap-rated maintenance cost per trip | 8.824 | €
| Battery unit cost | 26083.588 | €
| Battery maintenance cost per trip | 27.98 | €
| Total maintenance cost per trip | 36.804 | €
| Cash operating cost per trip | 72.782 | €
| Cost of ownership per trip | 26.317 | €
| Direct operating cost per trip | 99.1 | €
| Indirect operating cost per trip | 21.784 | €
| Total operating cost per trip | 120.884 | €
| TOC per available seat per km | 0.432 | €/km
| TOC per available seat per min | 1.884 | €/min
ECONOMIC MODEL - REVENUE
| Ticket price per pax per trip | 138.6 | €
| Revenue per trip | 376.992 | €
ECONOMIC MODEL - PROFIT
| Total profit per trip | 256.108 | €
| Total profit per year | 1500242.869 | €

## Comparison Modes
Mode (LF) | FoM | Time (min) | Time Rating (1–10) | CO2 (kg) | CO2 Rating (1–10) | Energy (Wh) | Energy Rating (1–10) | Cost (€) | Cost Rating (1–10)
Electric Vehicle (100%) | 7.737 | 64.235 | 8.393 | 1.183 | 9.491 | 3143.14 | 8.254 | 1.911 | 5.328
Diesel Vehicle (100%) | 7.579 | 64.235 | 8.393 | 2.366 | 8.982 | 8736 | 7.508 | 1.547 | 5.365
Gasonline Vehicle (100%) | 7.495 | 64.235 | 8.393 | 2.821 | 8.786 | 11509.68 | 7.138 | 2.093 | 5.31
Train (100%) | 7.465 | 50.909 | 8.837 | 0.588 | 9.747 | 4789.68 | 8.034 | 16.8 | 3.813
Public Bus (100%) | 7.081 | 105 | 7.034 | 1.456 | 9.373 | 5535.04 | 7.935 | 6.72 | 4.839
Electric Vehicle (26%) | 7.068 | 64.235 | 8.393 | 4.55 | 8.041 | 12089.35 | 7.061 | 7.371 | 4.773
Bicycle | 6.999 | 285.957 | 1 | 0 | 10 | -9955.456 | 10 | -43.994 | 10
Train (50%) | 6.829 | 50.909 | 8.837 | 1.008 | 9.566 | 9579.36 | 7.396 | 33.768 | 2.086
Electric Vehicle (20%) | 6.798 | 64.235 | 8.393 | 5.915 | 7.454 | 15715.7 | 6.577 | 9.555 | 4.55
Public Bus (60%) | 6.77 | 105 | 7.034 | 2.464 | 8.939 | 9278.08 | 7.436 | 11.648 | 4.337
Diesel Vehicle (26%) | 6.481 | 64.235 | 8.393 | 9.009 | 6.122 | 33599.93 | 4.193 | 5.824 | 4.93
Gasonline Vehicle (26%) | 6.127 | 64.235 | 8.393 | 10.92 | 5.299 | 44267.86 | 2.771 | 8.19 | 4.689
Diesel Vehicle (20%) | 6.044 | 64.235 | 8.393 | 11.648 | 4.986 | 43680 | 2.849 | 7.553 | 4.754
Gasonline Vehicle (20%) | 5.56 | 64.235 | 8.393 | 14.287 | 3.85 | 57548.4 | 1 | 10.647 | 4.439
eVTOL | 4 | 16.043 | 10 | 20.908 | 1 | 25783.987 | 5.235 | 44.443 | 1
Airplane (100%) | 3.454 | 179.595 | 4.547 | 14.553 | 3.735 | 15880.41 | 6.555 | 33.81 | 2.082
Airplane (79.6%) | 2.62 | 179.595 | 4.547 | 18.302 | 2.122 | 25062.765 | 5.331 | 42.556 | 1.192