## Model Results
Section | Metric | Value | Unit
DESIGN VARIABLE
| Wing span | 15 | m
| Chrod length | 1.86 | m
| Pusher rotor radius | 1.602 | m
| Hover rotor radius | 1.553 | m
| battery energy density | 400 | Wh/kg
| Charging C-rate | 1 | 1/h
AERODYNAMICS
| Wing Aspect Ratio | 8.066 | -
| Lift coefficient (cruise) | 0.518 | -
| Drag coefficient (cruise) | 0.053 | -
| Lift-to-drag Ratio (cruise) | 9.784 | -
| Drag (cruise) | 1560.233 | N
| Lift coefficient (climb) | 0.909 | -
| Drag coefficient (climb) | 0.08 | -
| Lift-to-drag Ratio (climb) | 11.297 | -
| Drag (climb) | 1345.218 | N
SPEED MODEL
| Speed (cruise) | 41.536 | m/s
| Speed (climb) | 31.288 | m/s
| Horizontal Speed (climb) | 30.983 | m/s
| ROC (Rate of Climb) | 4.354 | m/s
THRUST & POWER MODEL
| Total Thrust req. (climb) | 3481.069 | N
| Propeller Thrust req. (climb) | 3481.069 | N
| Total Power req. (climb) | 164548.271 | W
| Propeller Power req. (climb) | 164548.271 | W
| Total Thrust req. (cruise) | 1562.374 | N
| Propeller Thrust req. (cruise) | 1562.374 | N
| Total Power req. (cruise) | 88554.46 | W
| Propeller Power req. (cruise) | 88554.46 | W
| Total Thrust req. (hover) | 15346.729 | N
| Propeller Thrust req. (hover) | 1918.341 | N
| Total Power req. (hover) | 247698.449 | W
| Propeller Power req. (hover) | 30962.306 | W
| Disk Loading (hover) | 253.316 | N/m²
TIME MODEL
| Time for climb | 4.608 | min
| Time for cruise | 24.651 | min
| Time for trip | 30.259 | min
ENERGY MODEL
| Energy in hover | 4128.307 | Wh
| Energy in climb | 12637.873 | Wh
| Energy in cruise | 36382.453 | Wh
| Energy per trip | 53148.634 | Wh
| Energy in reserve | 29518.153 | Wh
| Energy per mission | 82666.787 | Wh
| Energy of battery designed | 129166.855 | Wh
| Energy not useable | 46500.068 | Wh
MASS MODEL
| Rotor mass per unit | 15.749 | kg
| Interior mass | 47.741 | kg
| Gear mass | 84.352 | kg
| Fuselage mass | 77.922 | kg
| Motor mass | 200.82 | kg
| Rotor mass | 141.738 | kg
| System mass | 79.561 | kg
| Wing mass | 120.044 | kg
| Payload mass | 392.8 | kg
| Crew mass | 96.5 | kg
| Battery mass | 322.917 | kg
| Empty mass | 848.678 | kg
| MTOM from model | 1564.395 | kg
| MTOM iterated | 1564.396 | kg
| Battery mass fraction | 0.206 | -
| Empty mass fraction | 0.542 | -
NOISE MODEL
| Thrust coefficient horizontal | 0.72 | -
| RPM in cruise | 660.081 | RPM
| SPL in cruise | 15.091 | dB
| RPM in climb | 985.282 | RPM
| SPL in climb | 37.409 | dB
| RPM in hover | 778.704 | RPM
| SPL in hover | 70.23 | dB
BATTERY LIFE MODEL
| C-rate in hover | 1.918 | 1/h
| C-rate in climb | 1.274 | 1/h
| C-rate in cruise | 0.686 | 1/h
| Time avg. c-rate per trip | 0.816 | 1/h
| Depth of discharge (DoD) | 0.411 | -
| Battery cycle life | 5824.449 | -
| Number of annual battery replacements | 0.39 | -
OPERATIONS MODEL
| Turnaround time | 24.688 | min
| Full leg time (flight + turnaround) | 54.947 | min
| Time Efficiency Ratio | 1.816 | -
| Daily flight cycles | 8.736 | flights
| Daily flight hours | 4.406 | hours
| Annual flight cycles | 2271.26 | flights
| Annual flight hours | 1145.438 | hours
GWP MODEL
| GWP of full battery lifecycle | 16081.273 | kg CO2e
| Ops GWP of battery annually | 6270.937 | kg CO2e
| Ops GWP of battery per flight | 2.761 | kg CO2e
| Ops GWP of energy per flight | 20.141 | kg CO2e
| Ops GWP total per flight | 22.902 | kg CO2e
| Ops GWP total per year | 52016.858 | kg CO2e
| GWP fraction due energy | 87.944 | %
| GWP fraction due battery | 12.056 | %
ECONOMIC MODEL - COST
| Energy cost per trip | 5.138 | €
| Navigation cost per trip | 17.012 | €
| Crew cost per trip | 20.743 | €
| Wrap-rated maintenance cost per trip | 16.643 | €
| Battery unit cost | 14854.188 | €
| Battery maintenance cost per trip | 2.55 | €
| Total maintenance cost per trip | 19.193 | €
| Cash operating cost per trip | 62.086 | €
| Cost of ownership per trip | 46.451 | €
| Direct operating cost per trip | 108.537 | €
| Indirect operating cost per trip | 23.859 | €
| Total operating cost per trip | 132.396 | €
| TOC per available seat per km | 0.473 | €/km
| TOC per available seat per min | 1.094 | €/min
ECONOMIC MODEL - REVENUE
| Ticket price per pax per trip | 138.6 | €
| Revenue per trip | 376.992 | €
ECONOMIC MODEL - PROFIT
| Total profit per trip | 244.596 | €
| Total profit per year | 555540.656 | €

## Comparison Modes
Mode (LF) | FoM | Time (min) | Time Rating (1–10) | CO2 (kg) | CO2 Rating (1–10) | Energy (Wh) | Energy Rating (1–10) | Cost (€) | Cost Rating (1–10)
Electric Vehicle (100%) | 7.921 | 64.235 | 8.804 | 1.183 | 9.418 | 3143.14 | 8.254 | 1.911 | 5.542
Diesel Vehicle (100%) | 7.738 | 64.235 | 8.804 | 2.366 | 8.836 | 8736 | 7.508 | 1.547 | 5.577
Train (100%) | 7.692 | 50.909 | 9.273 | 0.588 | 9.711 | 4789.68 | 8.034 | 16.8 | 4.096
Gasonline Vehicle (100%) | 7.646 | 64.235 | 8.804 | 2.821 | 8.613 | 11509.68 | 7.138 | 2.093 | 5.524
Public Bus (100%) | 7.242 | 105 | 7.369 | 1.456 | 9.284 | 5535.04 | 7.935 | 6.72 | 5.075
Electric Vehicle (26%) | 7.192 | 64.235 | 8.804 | 4.55 | 7.762 | 12089.35 | 7.061 | 7.371 | 5.011
Train (50%) | 7.074 | 50.909 | 9.273 | 1.008 | 9.504 | 9579.36 | 7.396 | 33.768 | 2.448
Bicycle | 6.999 | 285.957 | 1 | 0 | 10 | -9955.456 | 10 | -43.994 | 10
Public Bus (60%) | 6.917 | 105 | 7.369 | 2.464 | 8.788 | 9278.08 | 7.436 | 11.648 | 4.596
Electric Vehicle (20%) | 6.898 | 64.235 | 8.804 | 5.915 | 7.091 | 15715.7 | 6.577 | 9.555 | 4.799
Diesel Vehicle (26%) | 6.511 | 64.235 | 8.804 | 9.009 | 5.57 | 33599.93 | 4.193 | 5.824 | 5.162
Gasonline Vehicle (26%) | 6.121 | 64.235 | 8.804 | 10.92 | 4.63 | 44267.86 | 2.771 | 8.19 | 4.932
Diesel Vehicle (20%) | 6.023 | 64.235 | 8.804 | 11.648 | 4.272 | 43680 | 2.849 | 7.553 | 4.994
eVTOL | 5.619 | 30.259 | 10 | 8.42 | 5.859 | 19539.939 | 6.068 | 48.675 | 1
Gasonline Vehicle (20%) | 5.49 | 64.235 | 8.804 | 14.287 | 2.974 | 57548.4 | 1 | 10.647 | 4.693
Airplane (100%) | 3.343 | 179.595 | 4.744 | 14.553 | 2.843 | 15880.41 | 6.555 | 33.81 | 2.444
Airplane (79.6%) | 2.446 | 179.595 | 4.744 | 18.302 | 1 | 25062.765 | 5.331 | 42.556 | 1.594